## cover
FY12AVR
External Command for CI
8/6/2011 Release

## beginning
Biginning
This list is common in RS232C and IPcontrol.
VSX-1021,1026,926,921 correspond to IPcontrol only.
About Network Standby
This setting allows the IP Control function
for operating the receiver from a IP control system connected on the same LAN
as the receiver to be used even when the receiver is in the standby mode.
1. Select ‘Network Standby’ from the Network Setup menu.
2. Then set to "ON".

## notice
Notice
Notice1
This equipment save the power consumption (less than 1W) during the standby mode.
To achieve this, main CPU doesn't operate during standby mode.
For this reason, this equipment can not receive the 1st command from rs-232c port.
But main CPU will be waked up by this 1st command.
This equipment is using 1st command "<CR>" as only a trigger to wake up the main CPU
and can not decode 1st command.
Please send command as bellow.
Please make sure to have at least 100msec. Interval between the 1st command and the second command.
| <CR> | <CR> | <CR>
| ↓ | ↓ | ↓
| 100msec Wait | 100msec Wait | 100msec Wait
| ↓ | ↓ | ↓
| <CR>PO<CR> | <CR>APO<CR> | <CR>BPO<CR>
| <CR> | <CR> | <CR> | <CR>
| ↓ | ↓ | ↓ | ↓
| 100msec Wait | 100msec Wait | 100msec Wait | 100msec Wait
| ↓ | ↓ | ↓ | ↓
| <CR>?P<CR> | <CR>?AP<CR> | <CR>?BP<CR> | <CR>AMX<CR>
| <CR> | <CR> | <CR>
| ↓ | ↓ | ↓
| 100msec Wait | 100msec Wait | 100msec Wait
| ↓ | ↓ | ↓
| <CR>PZ<CR> | <CR>APZ<CR> | <CR>BPZ<CR>
Notice2
It may happen to take time for the set product to respond to the command from your remote controlling system.
Notice3
After set to PANEL LOCK or REMOTE LOCK mode,
"PANEL LOCK" or "REMOTE LOCK" message appear on FL display
when a front panel key or remote control button pushed.

## physical connection
RS232C Physical Connection
Connector
RS232C DB9 Male, Cross
Pin | AV Receiver
1 | *1 | *1 Pin 1&4&6 are shorted each other.
2 | RXD
3 | TXD
4 | *1
5 | GND
6 | *1
7 | RTS(BUSY)
8 | NC
9 | NC
Communication
Communication Speed : 9600bps
Character length：8bits
Parity:None
Start bit:1bits
Stop bit:1bit
Ethernet
Communication port
TCP Port 23 as default.

## Automatic_feedback
[6 empty] | eof | eof
A/V Receiver Control Commands List
About Automatic Feedback
When the customer changes the status using key on the front panel or the remote controller of AV receiver,
AV receiver send new status automatically.
|  | (For ex.) | The user changes function on the front panel.
Response from AV receiver : FN**<CR+LF>
Other Automatic Feedback status table.
|  |  | AV Receiver status | Response
|  |  | POWER | PWR*<CR+LF> | (*1)
|  |  | VOLUME | VOL**<CR+LF>
|  |  | MUTE | MUT*<CR+LF>
|  |  | INPUT SOURCE | FN**<CR+LF>
|  |  | LISTENING MODE SET | SR****<CR+LF>
|  |  | LISTENING MODE | LM***<CR+LF>
|  |  | SPEAKERS | SPK*<CR+LF>
|  |  | HDMI OUTPUT SELECT | HO*<CR+LF>
|  |  | MCACC MEMORY | MC*<CR+LF>
|  |  | PHASE CONTROL | IS*<CR+LF>
|  |  | TONE | TO*<CR+LF>
|  |  | BASS | BA**<CR+LF>
|  |  | TREBLE | TR**<CR+LF>
|  |  | HDMI AUDIO | HA*<CR+LF>
|  |  | TUNER PRESET | PR***<CR+LF>
|  |  | TUNER FREQUENCY | FR*****<CR+LF>
|  |  | XM CHANNEL | XM***<CR+LF>
|  |  | SIRIUS CHANNEL | SIR***<CR+LF>
|  |  | ZONE 2 POWER | APR*<CR+LF>
|  |  | ZONE 3 POWER | BPR*<CR+LF>
|  |  | ZONE 2 VOLUME | ZV**<CR+LF>
|  |  | ZONE 3 VOLUME | YV**<CR+LF>
|  |  | ZONE 2 MUTE | Z2MUT*<CR+LF>
|  |  | ZONE 3 MUTE | Z3MUT*<CR+LF>
|  |  | ZONE 2 INPUT | Z2F**<CR+LF>
|  |  | ZONE 3 INPUT | Z3F**<CR+LF>
|  |  | PQLS | PQ*<CR+LF>
|  |  | CH LEVEL | CLV*****<CR+LF>
|  |  | VIRTUAL SB | VSB*<CR+LF>
|  |  | VIRTUAL HEIGHT | VHT*<CR+LF>
|  |  | FL display information | FL*<CR+LF> | (*2)
|  |  | Input Name Information | RGB*<CR+LF>
|  |  | Operatiom Mode | SSA*<CR+LF>
|  |  | SOUND RETRIEVER | ATA*<CR+LF>
|  |  | VIDEO PARAMETER prohibition information | VTA*<CR+LF>
|  |  | Response Sirius meta data | GBS*<CR+LF> GCS*<CR+LF> GDS*<CR+LF> GES*<CR+LF> | (*3)
|  |  | Response iPod meta data | GBI*<CR+LF> GCI*<CR+LF> GDI*<CR+LF> GEI*<CR+LF> | (*3)
|  |  | Response HOME MEDIA GALLERY meta data | GBH*<CR+LF> GCH*<CR+LF> GDH*<CR+LF> GEH*<CR+LF> | (*3)
|  |  | DIMMER | SAA*<CR+LF>
|  |  | SLEEP | SAB*<CR+LF>
|  |  | SIGNAL SELECT | SDA*<CR+LF>
|  |  | ANALOG INPUT ATT | SDB*<CR+LF>
|  |  | EQ | ATC*<CR+LF>
|  |  | STANDING WAVE | ATD*<CR+LF>
|  |  | CONTENTS PHASE CONTROL | ATE*<CR+LF>
|  |  | SOUND DELAY | ATF*<CR+LF>
|  |  | DIGITAL NOISE REDUCTION | ATG*<CR+LF>
|  |  | DIALOG ENHACEMENT | ATH*<CR+LF>
|  |  | Hi-BIT | ATI*<CR+LF>
|  |  | DUAL MONO | ATJ*<CR+LF>
|  |  | Fixed PCM | ATK*<CR+LF>
|  |  | DRC | ATL*<CR+LF>
|  |  | LFE ATT | ATM*<CR+LF>
|  |  | SACD GAIN | ATN*<CR+LF>
|  |  | AUTO DELAY | ATO*<CR+LF>
|  |  | CENTER WIDTH (PL2 MUSIC option) | ATP*<CR+LF>
|  |  | PANORAMA (PL2 MUSIC option) | ATQ*<CR+LF>
|  |  | DIMENSION (PL2 MUSIC option) | ATR*<CR+LF>
|  |  | CENTER IMAGE (Neo:6 option) | ATS*<CR+LF>
|  |  | EFFECT | ATT*<CR+LF>
|  |  | HEIGHT GAIN (PL2z Height option) | ATU*<CR+LF>
|  |  | DIGITAL FILTER | ATV*<CR+LF>
|  |  | VIRTUAL DEPTH | VDP*<CR+LF>
|  |  | VIDEO CONVERTER | VTB*<CR+LF>
|  |  | RESOLUTION | VTC*<CR+LF>
|  |  | PURE CINEMA | VTD*<CR+LF>
|  |  | PROG. MOTION | VTE*<CR+LF>
|  |  | STREAM SMOOTHER | VTF*<CR+LF>
|  |  | ADVANCED VIDEO ADJUST | VTG*<CR+LF>
|  |  | YNR | VTH*<CR+LF>
|  |  | CNR | VTI*<CR+LF>
|  |  | BNR | VTJ*<CR+LF>
|  |  | MNR | VTK*<CR+LF>
|  |  | DETAIL | VTL*<CR+LF>
|  |  | SHARPNESS | VTM*<CR+LF>
|  |  | BRIGHTNESS | VTN*<CR+LF>
|  |  | CONTRAST | VTO*<CR+LF>
|  |  | HUE | VTP*<CR+LF>
|  |  | CHROMA LEVEL | VTQ*<CR+LF>
|  |  | BLACK SETUP | VTR*<CR+LF>
|  |  | ASPECT | VTS*<CR+LF>
|  |  | TUNER PRESET name. | TQ*<CR+LF>
|  |  | CONTROL PANEL | CPL<CR+LF>
|  |  | Start Full Auto MCACC | SSD*<CR+LF>
|  |  | Input function's assign | SSC*<CR+LF>
|  |  | OSD language | SSE*<CR+LF> | (*5)
|  |  | Speaker system | SSF*<CR+LF>
|  |  | Speaker setting | SSG*<CR+LF>
|  |  | FL Demo mode | SSH*<CR+LF>
|  |  | STATUS DISPLAY | STS<CR+LF>
|  |  | AUDIO PARAMETER | APA<CR+LF>
|  |  | VIDEO PARAMETER | VPA<CR+LF>
|  |  | HOME MENU | HM<CR+LF>
|  |  | TUNER PRESET name | TQ*<CR+LF> | (*4)
|  |  | HDMI Setting | SSN*<CR+LF>
(*1)When EXTENSION or RF Remote setting is ON, "PWR1" Command is guaranteed.
The model not have EXTENSION Setup menu, "PWR1" Command is not guaranteed.
(*2)Only RS232C is guaranteed.
(*3)Except when the "time" information update
(*4)Only tuner presets that have changed name.
(*5)RS232C only
eof

## commands list
eof
A/V Receiver Control Commands List
POWER
|  | Command | Function | Response | Parameter |  | Example | SC-57 /UXJCB | SC-55 /UXJCB | VSX-53 /UXJCB | VSX-52 /UXJCB | VSX-1121 /CUXJ | VSX-51 /UXCNCB | VSX-1021 /UXCNCB | VSX-50 /UXCNCB
|  | PO<CR> | POWER ON | PWR*<CR+LF> | 0: | ON |  | ○ | ○ | ○ | ○ | ○ | ○ | ○ | ○
|  | PF<CR> | POWER OFF |  | 1: | OFF |  | ○ | ○ | ○ | ○ | ○ | ○ | ○ | ○
|  | ?P<CR> | Request POWER status. |  |  |  | Command:?P<CR> Response:PWR0<CR+LF> (now POWER ON) | ○ | ○ | ○ | ○ | ○ | ○ | ○ | ○
|  | PZ<CR> | POWER ON/OFF |  |  |  |  | ○ | ○ | ○ | ○ | ○ | ○ | ○ | ○
VOLUME
|  | Command | Function | Response | Parameter |  | Example | SC-57 /UXJCB | SC-55 /UXJCB | VSX-53 /UXJCB | VSX-52 /UXJCB | VSX-1121 /CUXJ | VSX-51 /UXCNCB | VSX-1021 /UXCNCB | VSX-50 /UXCNCB
|  | VU<CR> | VOLUME UP | VOL***<CR+LF> | ***: | 000 to 185 by ASCII code. |  | ○ | ○ | ○ | ○ | ○ | ○ | ○ | ○
|  | VD<CR> | VOLUME DOWN |  |  | (1step = 0.5dB) |  | ○ | ○ | ○ | ○ | ○ | ○ | ○ | ○
|  | ***VL<CR> | VOLUME SET |  | 185 : 184 : 161 : 001 : 000 : | +12.0dB +11.5dB 0.0dB -80.0dB ---.-dB (MIN) | 061VL<CR> (set to -50.0dB.) | ○ | ○ | ○ | ○ | ○ | ○ | ○ | ○
|  | ?V<CR> | Request VOLUME LEVEL. |  |  |  | Command:?V<CR> Response:VOL160<CR+LF> (VOLUME is set to 0.0dB) | ○ | ○ | ○ | ○ | ○ | ○ | ○ | ○
MUTE
|  | Command | Function | Response | Parameter |  | Example | SC-57 /UXJCB | SC-55 /UXJCB | VSX-53 /UXJCB | VSX-52 /UXJCB | VSX-1121 /CUXJ | VSX-51 /UXCNCB | VSX-1021 /UXCNCB | VSX-50 /UXCNCB
|  | MO<CR> | MUTE ON | MUT*<CR+LF> | 0: | ON |  | ○ | ○ | ○ | ○ | ○ | ○ | ○ | ○
|  | MF<CR> | MUTE OFF |  | 1: | OFF |  | ○ | ○ | ○ | ○ | ○ | ○ | ○ | ○
|  | ?M<CR> | Request MUTE status. |  |  |  | Command:?M<CR> Response:MUT1<CR+LF> (MUTE OFF) | ○ | ○ | ○ | ○ | ○ | ○ | ○ | ○
|  | MZ<CR> | MUTE ON/OFF |  |  |  |  | ○ | ○ | ○ | ○ | ○ | ○ | ○ | ○
INPUT
|  | Command | Function | Response | Parameter |  | Example | SC-57 /UXJCB | SC-55 /UXJCB | VSX-53 /UXJCB | VSX-52 /UXJCB | VSX-1121 /CUXJ | VSX-51 /UXCNCB | VSX-1021 /UXCNCB | VSX-50 /UXCNCB
|  | **FN<CR> | INPUT CHANGE | FN**<CR+LF> | 25: | BD | 15FN<CR> | ○ | ○ | ○ | ○ | ○ | ○ | ○ | ○
[5 empty] | 04: | DVD | (set to DVR.) | ○ | ○ | ○ | ○ | ○ | ○ | ○ | ○
[5 empty] | 05: | TV/SAT |  | ○ | ○ | ○ | ○ | ○ | ○ | ○ | ○
[5 empty] | 15: | DVR/BDR |  | ○ | ○ | ○ | ○ | ○ | ○ | ○ | ○
[5 empty] | 10: | VIDEO 1(VIDEO) |  | ○ | ○ | ○ | ○ | ○ | ○ | ○ | ○
[5 empty] | 14: | VIDEO 2 |  | × | × | × | × | × | × | ○ | ○
[5 empty] | 19: | HDMI 1 |  | ○ | ○ | ○ | ○ | ○ | ○ | ○ | ×
[5 empty] | 20: | HDMI 2 |  | ○ | ○ | ○ | ○ | ○ | ○ | × | ×
[5 empty] | 21: | HDMI 3 |  | ○ | ○ | ○ | ○ | ○ | × | × | ×
|  | If any of the Numbered HDMI inputs (1 - 6) are assigned |  |  | 22: | HDMI 4 |  | ○ | ○ | ○ | ○ | ○ | × | × | ×
|  | to a Named Input (DVD, DVR/BDR, Video, or TV/Sat) then |  |  | 23: | HDMI 5 |  | ○ | ○ | ○ | ○ | ○ | × | × | ×
|  | the Numbered input command (HDMI 1 - 6) will no longer |  |  | 24： | HDMI 6 |  | ○ | ○ | ○ | ○ | ○ | × | × | ×
|  | work. The "Named" command must be used. |  |  | 26: | HOME MEDIA GALLERY(Internet Radio) |  | ○ | ○ | ○ | ○ | ○ | ○ | ○ | ○
[5 empty] | 17: | iPod/USB |  | ○ | ○ | ○ | ○ | ○ | ○ | ○ | ○
[5 empty] | 01: | CD |  | ○ | ○ | ○ | ○ | ○ | ○ | ○ | ○
[5 empty] | 03: | CD-R/TAPE |  | × | × | × | × | × | ○ | ○ | ○
[5 empty] | 02: | TUNER |  | ○ | ○ | ○ | ○ | ○ | ○ | ○ | ○
[5 empty] | 00: | PHONO |  | ○ | ○ | × | × | × | × | × | ×
[5 empty] | 12: | MULTI CH IN |  | ○ | × | × | × | × | × | × | ×
[5 empty] | 33: | ADAPTER PORT |  | ○ | ○ | ○ | ○ | ○ | ○ | ○ | ○
[5 empty] | 27: | SIRIUS |  | ○ | ○ | ○ | ○ | ○ | ○ | ○ | ○
[5 empty] | 31: | HDMI (cyclic) |  | ○ | ○ | ○ | ○ | ○ | ○ | ○ | ○
|  | FU<CR> | INPUT CHANGE (cyclic) |  |  |  |  | ○ | ○ | ○ | ○ | ○ | ○ | ○ | ○
|  | FD<CR> | INPUT CHANGE REVERSE |  |  |  |  | ○ | ○ | ○ | ○ | ○ | ○ | ○ | ○
|  | ?F<CR> | Request INPUT source |  |  |  | Command:?F<CR> Response:FN05<CR+LF> (TV/SAT is selected.) | ○ | ○ | ○ | ○ | ○ | ○ | ○ | ○
LISTENING MODE
There are some modes which is not available depending on the input signal.
|  | Command | Function | Response | Parameter |  | Example | SC-57 /UXJCB | SC-55 /UXJCB | VSX-53 /UXJCB | VSX-52 /UXJCB | VSX-1121 /CUXJ | VSX-51 /UXCNCB | VSX-1021 /UXCNCB | VSX-50 /UXCNCB
|  | ****SR<CR> | LISTENING MODE SET | SR****<CR+LF> | 0001: | STEREO (cyclic) | 0102SR<CR> | ○ | ○ | ○ | ○ | ○ | ○ | ○ | ○
[5 empty] | 0010: | STANDARD | (set to SCI-FI mode.) | ○ | ○ | ○ | ○ | ○ | ○ | ○ | ○
[5 empty] | 0009: | STEREO (direct set) |  | ○ | ○ | ○ | ○ | ○ | ○ | ○ | ○
[5 empty] | 0011: | (2ch source) | 0008SR<CR> | × | × | × | × | × | × | × | ×
[5 empty] | 0013: | PRO LOGIC2 MOVIE | (set to PURE DIRECT mode.) | ○ | ○ | ○ | ○ | ○ | ○ | ○ | ○
[5 empty] | 0018: | PRO LOGIC2x MOVIE |  | ○ | ○ | ○ | ○ | ○ | ○ | ○ | ○
[5 empty] | 0014: | PRO LOGIC2 MUSIC |  | ○ | ○ | ○ | ○ | ○ | ○ | ○ | ○
[5 empty] | 0019: | PRO LOGIC2x MUSIC |  | ○ | ○ | ○ | ○ | ○ | ○ | ○ | ○
[5 empty] | 0015: | PRO LOGIC2 GAME |  | ○ | ○ | ○ | ○ | ○ | ○ | ○ | ○
[5 empty] | 0020: | PRO LOGIC2x GAME |  | ○ | ○ | ○ | ○ | ○ | ○ | ○ | ○
[5 empty] | 0031: | PRO LOGIC2z HEIGHT |  | ○ | ○ | ○ | ○ | ○ | ○ | ○ | ○
[5 empty] | 0032: | WIDE SURROUND MOVIE |  | ○ | ○ | ○ | ○ | ○ | ○ | ○ | ○
[5 empty] | 0033: | WIDE SURROUND MUSIC |  | ○ | ○ | ○ | ○ | ○ | ○ | ○ | ○
[5 empty] | 0012: | PRO LOGIC |  | ○ | ○ | ○ | ○ | ○ | ○ | ○ | ○
[5 empty] | 0016: | Neo:6 CINEMA |  | × | × | ○ | ○ | ○ | ○ | ○ | ○
[5 empty] | 0017: | Neo:6 MUSIC |  | × | × | ○ | ○ | ○ | ○ | ○ | ○
[5 empty] | 0028: | XM HD SURROUND |  | × | × | × | × | × | × | × | ×
[5 empty] | 0029: | NEURAL SURROUND |  | ○ | ○ | ○ | ○ | ○ | ○ | ○ | ○
[5 empty] | 0037: | Neo:X CINEMA |  | ○ | ○ | × | × | × | × | × | ×
[5 empty] | 0038: | Neo:X MUSIC |  | ○ | ○ | × | × | × | × | × | ×
[5 empty] | 0039: | Neo:X GAME |  | ○ | ○ | × | × | × | × | × | ×
[5 empty] | 0040: | NEURAL SURROUND+Neo:X CINEMA |  | × | × | × | × | × | × | × | ×
[5 empty] | 0041: | NEURAL SURROUND+Neo:X MUSIC |  | × | × | × | × | × | × | × | ×
[5 empty] | 0042: | NEURAL SURROUND+Neo:X GAME |  | × | × | × | × | × | × | × | ×
[5 empty] | 0021: | (Multi ch source) |  | ○ | ○ | ○ | ○ | ○ | ○ | ○ | ○
[5 empty] | 0022: | (Multi ch source)+DOLBY EX |  | ○ | ○ | ○ | ○ | ○ | ○ | ○ | ○
[5 empty] | 0023: | (Multi ch source)+PRO LOGIC2x MOVIE |  | ○ | ○ | ○ | ○ | ○ | ○ | ○ | ○
[5 empty] | 0024: | (Multi ch source)+PRO LOGIC2x MUSIC |  | ○ | ○ | ○ | ○ | ○ | ○ | ○ | ○
[5 empty] | 0034: | (Multi-ch Source)+PRO LOGIC2z HEIGHT |  | ○ | ○ | ○ | ○ | ○ | ○ | ○ | ○
[5 empty] | 0035: | (Multi-ch Source)+WIDE SURROUND MOVIE |  | ○ | ○ | ○ | ○ | ○ | ○ | ○ | ○
[5 empty] | 0036: | (Multi-ch Source)+WIDE SURROUND MUSIC |  | ○ | ○ | ○ | ○ | ○ | ○ | ○ | ○
[5 empty] | 0025: | (Multi ch source)DTS-ES Neo:6 |  | × | × | ○ | ○ | ○ | ○ | ○ | ○
[5 empty] | 0026: | (Multi ch source)DTS-ES matrix |  | ○ | ○ | ○ | ○ | ○ | ○ | ○ | ○
[5 empty] | 0027: | (Multi ch source)DTS-ES discrete |  | ○ | ○ | ○ | ○ | ○ | ○ | ○ | ○
[5 empty] | 0030: | (Multi ch source)DTS-ES 8ch discrete |  | ○ | ○ | ○ | ○ | ○ | ○ | ○ | ○
[5 empty] | 0043: | (Multi ch source)DTS-ES Neo:X |  | ○ | ○ | × | × | × | × | × | ×
[5 empty] | 0100: | ADVANCED SURROUND (cyclic) |  | ○ | ○ | ○ | ○ | ○ | ○ | ○ | ○
[5 empty] | 0101: | ACTION |  | ○ | ○ | ○ | ○ | ○ | ○ | ○ | ○
[5 empty] | 0103: | DRAMA |  | ○ | ○ | ○ | ○ | ○ | ○ | ○ | ○
[5 empty] | 0102: | SCI-FI |  | ○ | ○ | ○ | ○ | ○ | ○ | ○ | ○
[5 empty] | 0105: | MONO FILM |  | ○ | ○ | ○ | ○ | ○ | ○ | ○ | ○
[5 empty] | 0104: | ENTERTAINMENT SHOW |  | ○ | ○ | ○ | ○ | ○ | ○ | ○ | ○
[5 empty] | 0106: | EXPANDED THEATER |  | ○ | ○ | ○ | ○ | ○ | ○ | ○ | ○
[5 empty] | 0116: | TV SURROUND |  | ○ | ○ | ○ | ○ | ○ | ○ | ○ | ○
[5 empty] | 0118: | ADVANCED GAME |  | ○ | ○ | ○ | ○ | ○ | ○ | ○ | ○
[5 empty] | 0117: | SPORTS |  | ○ | ○ | ○ | ○ | ○ | ○ | ○ | ○
[5 empty] | 0107: | CLASSICAL |  | ○ | ○ | ○ | ○ | ○ | ○ | ○ | ○
[5 empty] | 0110: | ROCK/POP |  | ○ | ○ | ○ | ○ | ○ | ○ | ○ | ○
[5 empty] | 0109: | UNPLUGGED |  | ○ | ○ | ○ | ○ | ○ | ○ | ○ | ○
[5 empty] | 0112: | EXTENDED STEREO |  | ○ | ○ | ○ | ○ | ○ | ○ | ○ | ○
[5 empty] | 0003: | Front Stage Surround Advance Focus |  | ○ | ○ | ○ | ○ | ○ | ○ | ○ | ○
[5 empty] | 0004: | Front Stage Surround Advance Wide |  | ○ | ○ | ○ | ○ | ○ | ○ | ○ | ○
[5 empty] | 0153: | RETRIEVER AIR |  | ○ | ○ | ○ | ○ | ○ | ○ | ○ | ○
[5 empty] | 0113: | PHONES SURROUND |  | ○ | ○ | ○ | ○ | ○ | ○ | ○ | ○
[5 empty] | 0050: | THX (cyclic) |  | ○ | ○ | ○ | ○ | ○ | × | × | ×
[5 empty] | 0051: | PROLOGIC + THX CINEMA |  | ○ | ○ | ○ | ○ | ○ | × | × | ×
[5 empty] | 0052: | PL2 MOVIE + THX CINEMA |  | ○ | ○ | ○ | ○ | ○ | × | × | ×
[5 empty] | 0053: | Neo:6 CINEMA + THX CINEMA |  | × | × | ○ | ○ | ○ | × | × | ×
[5 empty] | 0054: | PL2x MOVIE + THX CINEMA |  | ○ | ○ | ○ | ○ | ○ | × | × | ×
[5 empty] | 0092: | PL2z HEIGHT + THX CINEMA |  | ○ | ○ | ○ | ○ | ○ | × | × | ×
[5 empty] | 0055: | THX SELECT2 GAMES |  | × | × | × | × | × | × | × | ×
[5 empty] | 0068: | THX CINEMA (for 2ch) |  | ○ | ○ | ○ | ○ | ○ | × | × | ×
[5 empty] | 0069: | THX MUSIC (for 2ch) |  | ○ | ○ | ○ | ○ | ○ | × | × | ×
[5 empty] | 0070: | THX GAMES (for 2ch) |  | ○ | ○ | ○ | ○ | ○ | × | × | ×
[5 empty] | 0071: | PL2 MUSIC + THX MUSIC |  | ○ | ○ | ○ | ○ | ○ | × | × | ×
[5 empty] | 0072: | PL2x MUSIC + THX MUSIC |  | ○ | ○ | ○ | ○ | ○ | × | × | ×
[5 empty] | 0093: | PL2z HEIGHT + THX MUSIC |  | ○ | ○ | ○ | ○ | ○ | × | × | ×
[5 empty] | 0073: | Neo:6 MUSIC + THX MUSIC |  | × | × | ○ | ○ | ○ | × | × | ×
[5 empty] | 0074: | PL2 GAME + THX GAMES |  | ○ | ○ | ○ | ○ | ○ | × | × | ×
[5 empty] | 0075: | PL2x GAME + THX GAMES |  | ○ | ○ | ○ | ○ | ○ | × | × | ×
[5 empty] | 0094: | PL2z HEIGHT + THX GAMES |  | ○ | ○ | ○ | ○ | ○ | × | × | ×
[5 empty] | 0076: | THX ULTRA2 GAMES |  | × | × | × | × | × | × | × | ×
[5 empty] | 0077: | PROLOGIC + THX MUSIC |  | × | × | × | × | × | × | × | ×
[5 empty] | 0078: | PROLOGIC + THX GAMES |  | × | × | × | × | × | × | × | ×
[5 empty] | 0201: | Neo:X CINEMA + THX CINEMA |  | ○ | ○ | × | × | × | × | × | ×
[5 empty] | 0202: | Neo:X MUSIC + THX MUSIC |  | ○ | ○ | × | × | × | × | × | ×
[5 empty] | 0203: | Neo:X GAME + THX GAMES |  | ○ | ○ | × | × | × | × | × | ×
[5 empty] | 0056: | THX CINEMA (for multi ch) |  | ○ | ○ | ○ | ○ | ○ | × | × | ×
[5 empty] | 0057: | THX SURROUND EX (for multi ch) |  | ○ | ○ | ○ | ○ | ○ | × | × | ×
[5 empty] | 0058: | PL2x MOVIE + THX CINEMA (for multi ch) |  | ○ | ○ | ○ | ○ | ○ | × | × | ×
[5 empty] | 0095: | PL2z HEIGHT + THX CINEMA (for multi ch) |  | ○ | ○ | ○ | ○ | ○ | × | × | ×
[5 empty] | 0059: | ES Neo:6 + THX CINEMA (for multi ch) |  | × | × | ○ | ○ | ○ | × | × | ×
[5 empty] | 0060: | ES MATRIX + THX CINEMA (for multi ch) |  | ○ | ○ | ○ | ○ | ○ | × | × | ×
[5 empty] | 0061: | ES DISCRETE + THX CINEMA (for multi ch) |  | ○ | ○ | ○ | ○ | ○ | × | × | ×
[5 empty] | 0067: | ES 8ch DISCRETE + THX CINEMA (for multi ch) |  | ○ | ○ | ○ | ○ | ○ | × | × | ×
[5 empty] | 0062: | THX SELECT2 CINEMA (for multi ch) |  | × | × | × | × | × | × | × | ×
[5 empty] | 0063: | THX SELECT2 MUSIC (for multi ch) |  | × | × | × | × | × | × | × | ×
[5 empty] | 0064: | THX SELECT2 GAMES (for multi ch) |  | × | × | × | × | × | × | × | ×
[5 empty] | 0065: | THX ULTRA2 CINEMA (for multi ch) |  | × | × | × | × | × | × | × | ×
[5 empty] | 0066: | THX ULTRA2 MUSIC (for multi ch) |  | × | × | × | × | × | × | × | ×
[5 empty] | 0079: | THX ULTRA2 GAMES (for multi ch) |  | × | × | × | × | × | × | × | ×
[5 empty] | 0080: | THX MUSIC (for multi ch) |  | ○ | ○ | ○ | ○ | ○ | × | × | ×
[5 empty] | 0081: | THX GAMES (for multi ch) |  | ○ | ○ | ○ | ○ | ○ | × | × | ×
[5 empty] | 0082: | PL2x MUSIC + THX MUSIC (for multi ch) |  | ○ | ○ | ○ | ○ | ○ | × | × | ×
[5 empty] | 0096: | PL2z HEIGHT + THX MUSIC (for multi ch) |  | ○ | ○ | ○ | ○ | ○ | × | × | ×
[5 empty] | 0083: | EX + THX GAMES (for multi ch) |  | ○ | ○ | ○ | ○ | ○ | × | × | ×
[5 empty] | 0097: | PL2z HEIGHT + THX GAMES (for multi ch) |  | ○ | ○ | ○ | ○ | ○ | × | × | ×
[5 empty] | 0084: | Neo:6 + THX MUSIC (for multi ch) |  | × | × | ○ | ○ | ○ | × | × | ×
[5 empty] | 0085: | Neo:6 + THX GAMES (for multi ch) |  | × | × | ○ | ○ | ○ | × | × | ×
[5 empty] | 0086: | ES MATRIX + THX MUSIC (for multi ch) |  | ○ | ○ | ○ | ○ | ○ | × | × | ×
[5 empty] | 0087: | ES MATRIX + THX GAMES (for multi ch) |  | ○ | ○ | ○ | ○ | ○ | × | × | ×
[5 empty] | 0088: | ES DISCRETE + THX MUSIC (for multi ch) |  | ○ | ○ | ○ | ○ | ○ | × | × | ×
[5 empty] | 0089: | ES DISCRETE + THX GAMES (for multi ch) |  | ○ | ○ | ○ | ○ | ○ | × | × | ×
[5 empty] | 0090: | ES 8CH DISCRETE + THX MUSIC (for multi ch) |  | ○ | ○ | ○ | ○ | ○ | × | × | ×
[5 empty] | 0091: | ES 8CH DISCRETE + THX GAMES (for multi ch) |  | ○ | ○ | ○ | ○ | ○ | × | × | ×
[5 empty] | 0204: | Neo:X + THX CINEMA (for multi ch) |  | ○ | ○ | × | × | × | × | × | ×
[5 empty] | 0205: | Neo:X + THX MUSIC (for multi ch) |  | ○ | ○ | × | × | × | × | × | ×
[5 empty] | 0206: | Neo:X + THX GAMES (for multi ch) |  | ○ | ○ | × | × | × | × | × | ×
[5 empty] | 0005: | AUTO SURR/STREAM DIRECT (cyclic) |  | ○ | ○ | ○ | ○ | ○ | ○ | ○ | ○
[5 empty] | 0006: | AUTO SURROUND |  | ○ | ○ | ○ | ○ | ○ | ○ | ○ | ○
[5 empty] | 0151: | Auto Level Control (A.L.C.) |  | ○ | ○ | ○ | ○ | ○ | ○ | ○ | ○
[5 empty] | 0007: | DIRECT |  | ○ | ○ | ○ | ○ | ○ | ○ | ○ | ○
[5 empty] | 0008: | PURE DIRECT |  | ○ | ○ | ○ | ○ | ○ | ○ | ○ | ○
[5 empty] | 0152: | OPTIMUM SURROUND |  | ○ | ○ | ○ | ○ | ○ | × | × | ×
|  | ?S<CR> | Request LISTENING MODE setting. |  |  |  | Command:?S<CR> Response:SR0013<CR+LF> (PRO LOGIC2 MOVIE is selected.) | ○ | ○ | ○ | ○ | ○ | ○ | ○ | ○
|  | ?L<CR> | Request | LM****<CR+LF> |  |  | Command:?L<CR>
|  |  | PLAYING LISTENING MODE |  |  |  | Response:LM1103<CR+LF>
|  |  | information. |  |  |  | (now DOLBY DIGITAL EX
|  |  | (for display) |  |  |  | mode.)
[5 empty] | 0101: [)(]PLIIx MOVIE |  |  | ○ | ○ | ○ | ○ | ○ | ○ | ○ | ○
[5 empty] | 0102: [)(]PLII MOVIE |  | Command:?L<CR> | ○ | ○ | ○ | ○ | ○ | ○ | ○ | ○
[5 empty] | 0103: [)(]PLIIx MUSIC |  | Response:LM0201<CR+LF> | ○ | ○ | ○ | ○ | ○ | ○ | ○ | ○
[5 empty] | 0104: [)(]PLII MUSIC |  | (now ACTION mode) | ○ | ○ | ○ | ○ | ○ | ○ | ○ | ○
[5 empty] | 0105: [)(]PLIIx GAME |  |  | ○ | ○ | ○ | ○ | ○ | ○ | ○ | ○
[5 empty] | 0106: [)(]PLII GAME |  |  | ○ | ○ | ○ | ○ | ○ | ○ | ○ | ○
[5 empty] | 0107: [)(]PROLOGIC |  |  | ○ | ○ | ○ | ○ | ○ | ○ | ○ | ○
[5 empty] | 0108: Neo:6 CINEMA |  |  | × | × | ○ | ○ | ○ | × | × | ×
[5 empty] | 0109: Neo:6 MUSIC |  |  | × | × | ○ | ○ | ○ | × | × | ×
[5 empty] | 010a: XM HD Surround |  |  | × | × | × | × | × | × | × | ×
[5 empty] | 010b: NEURAL SURR |  |  | ○ | ○ | ○ | ○ | ○ | ○ | ○ | ○
[5 empty] | 010c: 2ch Straight Decode |  |  | ○ | ○ | ○ | ○ | ○ | ○ | ○ | ○
[5 empty] | 010d: [)(]PLIIz HEIGHT |  |  | ○ | ○ | ○ | ○ | ○ | ○ | ○ | ○
[5 empty] | 010e: WIDE SURR MOVIE |  |  | ○ | ○ | ○ | ○ | ○ | ○ | ○ | ○
[5 empty] | 010f: WIDE SURR MUSIC |  |  | ○ | ○ | ○ | ○ | ○ | ○ | ○ | ○
[5 empty] | 0110: STEREO |  |  | ○ | ○ | ○ | ○ | ○ | ○ | ○ | ○
[5 empty] | 0111: Neo:X CINEMA |  |  | ○ | ○ | × | × | × | × | × | ×
[5 empty] | 0112: Neo:X MUSIC |  |  | ○ | ○ | × | × | × | × | × | ×
[5 empty] | 0113: Neo:X GAME |  |  | ○ | ○ | × | × | × | × | × | ×
[5 empty] | 0114: NEURAL SURROUND+Neo:X CINEMA |  |  | × | × | × | × | × | × | × | ×
[5 empty] | 0115: NEURAL SURROUND+Neo:X MUSIC |  |  | × | × | × | × | × | × | × | ×
[5 empty] | 0116: NEURAL SURROUND+Neo:X GAMES |  |  | × | × | × | × | × | × | × | ×
[5 empty] | 1101: [)(]PLIIx MOVIE |  |  | ○ | ○ | ○ | ○ | ○ | ○ | ○ | ○
[5 empty] | 1102: [)(]PLIIx MUSIC |  |  | ○ | ○ | ○ | ○ | ○ | ○ | ○ | ○
[5 empty] | 1103: [)(]DIGITAL EX |  |  | ○ | ○ | ○ | ○ | ○ | ○ | ○ | ○
[5 empty] | 1104: DTS +Neo:6 / DTS-HD +Neo:6 |  |  | × | × | ○ | ○ | ○ | × | × | ×
[5 empty] | 1105: ES MATRIX |  |  | ○ | ○ | ○ | ○ | ○ | ○ | ○ | ○
[5 empty] | 1106: ES DISCRETE |  |  | ○ | ○ | ○ | ○ | ○ | ○ | ○ | ○
[5 empty] | 1107: DTS-ES 8ch |  |  | ○ | ○ | ○ | ○ | ○ | ○ | ○ | ○
[5 empty] | 1108: multi ch Straight Decode |  |  | ○ | ○ | ○ | ○ | ○ | ○ | ○ | ○
[5 empty] | 1109: [)(]PLIIz HEIGHT |  |  | ○ | ○ | ○ | ○ | ○ | ○ | ○ | ○
[5 empty] | 110a: WIDE SURR MOVIE |  |  | ○ | ○ | ○ | ○ | ○ | ○ | ○ | ○
[5 empty] | 110b: WIDE SURR MUSIC |  |  | ○ | ○ | ○ | ○ | ○ | ○ | ○ | ○
[5 empty] | 110c: ES Neo:X |  |  | ○ | ○ | × | × | × | × | × | ×
[5 empty] | 0201: ACTION |  |  | ○ | ○ | ○ | ○ | ○ | ○ | ○ | ○
[5 empty] | 0202: DRAMA |  |  | ○ | ○ | ○ | ○ | ○ | ○ | ○ | ○
[5 empty] | 0203: SCI-FI |  |  | ○ | ○ | ○ | ○ | ○ | ○ | ○ | ○
[5 empty] | 0204: MONOFILM |  |  | ○ | ○ | ○ | ○ | ○ | ○ | ○ | ○
[5 empty] | 0205: ENT.SHOW |  |  | ○ | ○ | ○ | ○ | ○ | ○ | ○ | ○
[5 empty] | 0206: EXPANDED |  |  | ○ | ○ | ○ | ○ | ○ | ○ | ○ | ○
[5 empty] | 0207: TV SURROUND |  |  | ○ | ○ | ○ | ○ | ○ | ○ | ○ | ○
[5 empty] | 0208: ADVANCEDGAME |  |  | ○ | ○ | ○ | ○ | ○ | ○ | ○ | ○
[5 empty] | 0209: SPORTS |  |  | ○ | ○ | ○ | ○ | ○ | ○ | ○ | ○
[5 empty] | 020a: CLASSICAL |  |  | ○ | ○ | ○ | ○ | ○ | ○ | ○ | ○
[5 empty] | 020b: ROCK/POP |  |  | ○ | ○ | ○ | ○ | ○ | ○ | ○ | ○
[5 empty] | 020c: UNPLUGGED |  |  | ○ | ○ | ○ | ○ | ○ | ○ | ○ | ○
[5 empty] | 020d: EXT.STEREO |  |  | ○ | ○ | ○ | ○ | ○ | ○ | ○ | ○
[5 empty] | 020e: PHONES SURR. |  |  | ○ | ○ | ○ | ○ | ○ | ○ | ○ | ○
[5 empty] | 020f: FRONT STAGE SURROUND ADVANCE FOCUS |  |  | ○ | ○ | ○ | ○ | ○ | ○ | ○ | ○
[5 empty] | 0210: FRONT STAGE SURROUND ADVANCE WIDE |  |  | ○ | ○ | ○ | ○ | ○ | ○ | ○ | ○
[5 empty] | 0211: SOUND RETRIEVER AIR |  |  | ○ | ○ | ○ | ○ | ○ | ○ | ○ | ○
[5 empty] | 0301: [)(]PLIIx MOVIE +THX |  |  | ○ | ○ | ○ | ○ | ○ | × | × | ×
[5 empty] | 0302: [)(]PLII MOVIE +THX |  |  | ○ | ○ | ○ | ○ | ○ | × | × | ×
[5 empty] | 0303: [)(]PL +THX CINEMA |  |  | ○ | ○ | ○ | ○ | ○ | × | × | ×
[5 empty] | 0304: Neo:6 CINEMA +THX |  |  | × | × | ○ | ○ | ○ | × | × | ×
[5 empty] | 0305: THX CINEMA |  |  | ○ | ○ | ○ | ○ | ○ | × | × | ×
[5 empty] | 0306: [)(]PLIIx MUSIC +THX |  |  | ○ | ○ | ○ | ○ | ○ | × | × | ×
[5 empty] | 0307: [)(]PLII MUSIC +THX |  |  | ○ | ○ | ○ | ○ | ○ | × | × | ×
[5 empty] | 0308: [)(]PL +THX MUSIC |  |  | × | × | × | × | × | × | × | ×
[5 empty] | 0309: Neo:6 MUSIC +THX |  |  | × | × | ○ | ○ | ○ | × | × | ×
[5 empty] | 030a: THX MUSIC |  |  | ○ | ○ | ○ | ○ | ○ | × | × | ×
[5 empty] | 030b: [)(]PLIIx GAME +THX |  |  | ○ | ○ | ○ | ○ | ○ | × | × | ×
[5 empty] | 030c: [)(]PLII GAME +THX |  |  | ○ | ○ | ○ | ○ | ○ | × | × | ×
[5 empty] | 030d: [)(]PL +THX GAMES |  |  | × | × | × | × | × | × | × | ×
[5 empty] | 030e: THX ULTRA2 GAMES |  |  | × | × | × | × | × | × | × | ×
[5 empty] | 030f: THX SELECT2 GAMES |  |  | × | × | × | × | × | × | × | ×
[5 empty] | 0310: THX GAMES |  |  | ○ | ○ | ○ | ○ | ○ | × | × | ×
[5 empty] | 0311: [)(]PLIIz +THX CINEMA |  |  | ○ | ○ | ○ | ○ | ○ | × | × | ×
[5 empty] | 0312: [)(]PLIIz +THX MUSIC |  |  | ○ | ○ | ○ | ○ | ○ | × | × | ×
[5 empty] | 0313: [)(]PLIIz +THX GAMES |  |  | ○ | ○ | ○ | ○ | ○ | × | × | ×
[5 empty] | 0314: Neo:X CINEMA + THX CINEMA |  |  | ○ | ○ | × | × | × | × | × | ×
[5 empty] | 0315: Neo:X MUSIC + THX MUSIC |  |  | ○ | ○ | × | × | × | × | × | ×
[5 empty] | 0316: Neo:X GAMES + THX GAMES |  |  | ○ | ○ | × | × | × | × | × | ×
[5 empty] | 1301: THX Surr EX |  |  | ○ | ○ | × | × | × | × | × | ×
[5 empty] | 1302: Neo:6 +THX CINEMA |  |  | × | × | ○ | ○ | ○ | × | × | ×
[5 empty] | 1303: ES MTRX +THX CINEMA |  |  | ○ | ○ | × | × | × | × | × | ×
[5 empty] | 1304: ES DISC +THX CINEMA |  |  | ○ | ○ | × | × | × | × | × | ×
[5 empty] | 1305: ES 8ch +THX CINEMA |  |  | ○ | ○ | × | × | × | × | × | ×
[5 empty] | 1306: [)(]PLIIx MOVIE +THX |  |  | ○ | ○ | × | × | × | × | × | ×
[5 empty] | 1307: THX ULTRA2 CINEMA |  |  | × | × | × | × | × | × | × | ×
[5 empty] | 1308: THX SELECT2 CINEMA |  |  | × | × | × | × | × | × | × | ×
[5 empty] | 1309: THX CINEMA |  |  | ○ | ○ | × | × | × | × | × | ×
[5 empty] | 130a: Neo:6 +THX MUSIC |  |  | × | × | ○ | ○ | ○ | × | × | ×
[5 empty] | 130b: ES MTRX +THX MUSIC |  |  | ○ | ○ | × | × | × | × | × | ×
[5 empty] | 130c: ES DISC +THX MUSIC |  |  | ○ | ○ | × | × | × | × | × | ×
[5 empty] | 130d: ES 8ch +THX MUSIC |  |  | ○ | ○ | × | × | × | × | × | ×
[5 empty] | 130e: [)(]PLIIx MUSIC +THX |  |  | ○ | ○ | × | × | × | × | × | ×
[5 empty] | 130f: THX ULTRA2 MUSIC |  |  | × | × | × | × | × | × | × | ×
[5 empty] | 1310: THX SELECT2 MUSIC |  |  | × | × | × | × | × | × | × | ×
[5 empty] | 1311: THX MUSIC |  |  | ○ | ○ | × | × | × | × | × | ×
[5 empty] | 1312: Neo:6 +THX GAMES |  |  | × | × | ○ | ○ | ○ | × | × | ×
[5 empty] | 1313: ES MTRX +THX GAMES |  |  | ○ | ○ | × | × | × | × | × | ×
[5 empty] | 1314: ES DISC +THX GAMES |  |  | ○ | ○ | × | × | × | × | × | ×
[5 empty] | 1315: ES 8ch +THX GAMES |  |  | ○ | ○ | × | × | × | × | × | ×
[5 empty] | 1316: [)(]EX +THX GAMES |  |  | ○ | ○ | × | × | × | × | × | ×
[5 empty] | 1317: THX ULTRA2 GAMES |  |  | × | × | × | × | × | × | × | ×
[5 empty] | 1318: THX SELECT2 GAMES |  |  | × | × | × | × | × | × | × | ×
[5 empty] | 1319: THX GAMES |  |  | ○ | ○ | × | × | × | × | × | ×
[5 empty] | 131a: [)(]PLIIz +THX CINEMA |  |  | ○ | ○ | × | × | × | × | × | ×
[5 empty] | 131b: [)(]PLIIz +THX MUSIC |  |  | ○ | ○ | × | × | × | × | × | ×
[5 empty] | 131c: [)(]PLIIz +THX GAMES |  |  | ○ | ○ | × | × | × | × | × | ×
[5 empty] | 131d: Neo:X + THX CINEMA |  |  | ○ | ○ | × | × | × | × | × | ×
[5 empty] | 131e: Neo:X + THX MUSIC |  |  | ○ | ○ | × | × | × | × | × | ×
[5 empty] | 131f: Neo:X + THX GAMES |  |  | ○ | ○ | × | × | × | × | × | ×
[5 empty] | 0401: STEREO |  |  | ○ | ○ | ○ | ○ | ○ | ○ | ○ | ○
[5 empty] | 0402: [)(]PLII MOVIE |  |  | ○ | ○ | ○ | ○ | ○ | ○ | ○ | ○
[5 empty] | 0403: [)(]PLIIx MOVIE |  |  | ○ | ○ | ○ | ○ | ○ | ○ | ○ | ○
[5 empty] | 0404: Neo:6 CINEMA |  |  | × | × | ○ | ○ | ○ | ○ | ○ | ○
[5 empty] | 0405: AUTO SURROUND Straight Decode |  |  | ○ | ○ | ○ | ○ | ○ | ○ | ○ | ○
[5 empty] | 0406: [)(]DIGITAL EX |  |  | ○ | ○ | ○ | ○ | ○ | ○ | ○ | ○
[5 empty] | 0407: [)(]PLIIx MOVIE |  |  | ○ | ○ | ○ | ○ | ○ | ○ | ○ | ○
[5 empty] | 0408: DTS +Neo:6 |  |  | × | × | ○ | ○ | ○ | ○ | ○ | ○
[5 empty] | 0409: ES MATRIX |  |  | ○ | ○ | ○ | ○ | ○ | ○ | ○ | ○
[5 empty] | 040a: ES DISCRETE |  |  | ○ | ○ | ○ | ○ | ○ | ○ | ○ | ○
[5 empty] | 040b: DTS-ES 8ch |  |  | ○ | ○ | ○ | ○ | ○ | ○ | ○ | ○
[5 empty] | 040c: XM HD Surround |  |  | × | × | × | × | × | × | × | ×
[5 empty] | 040d: NEURAL SURR |  |  | ○ | ○ | ○ | ○ | ○ | ○ | ○ | ○
[5 empty] | 040e: RETRIEVER AIR |  |  | ○ | ○ | ○ | ○ | ○ | ○ | ○ | ○
[5 empty] | 040f: Neo:X CINEMA |  |  | ○ | ○ | × | × | × | × | × | ×
[5 empty] | 0410: ES Neo:X |  |  | ○ | ○ | × | × | × | × | × | ×
[5 empty] | 0501: STEREO |  |  | ○ | ○ | ○ | ○ | ○ | ○ | ○ | ○
[5 empty] | 0502: [)(]PLII MOVIE |  |  | ○ | ○ | ○ | ○ | ○ | ○ | ○ | ○
[5 empty] | 0503: [)(]PLIIx MOVIE |  |  | ○ | ○ | ○ | ○ | ○ | ○ | ○ | ○
[5 empty] | 0504: Neo:6 CINEMA |  |  | × | × | ○ | ○ | ○ | ○ | ○ | ○
[5 empty] | 0505: ALC Straight Decode |  |  | ○ | ○ | ○ | ○ | ○ | ○ | ○ | ○
[5 empty] | 0506: [)(]DIGITAL EX |  |  | ○ | ○ | ○ | ○ | ○ | ○ | ○ | ○
[5 empty] | 0507: [)(]PLIIx MOVIE |  |  | ○ | ○ | ○ | ○ | ○ | ○ | ○ | ○
[5 empty] | 0508: DTS +Neo:6 |  |  | × | × | ○ | ○ | ○ | ○ | ○ | ○
[5 empty] | 0509: ES MATRIX |  |  | ○ | ○ | ○ | ○ | ○ | ○ | ○ | ○
[5 empty] | 050a: ES DISCRETE |  |  | ○ | ○ | ○ | ○ | ○ | ○ | ○ | ○
[5 empty] | 050b: DTS-ES 8ch |  |  | ○ | ○ | ○ | ○ | ○ | ○ | ○ | ○
[5 empty] | 050c: XM HD Surround |  |  | × | × | × | × | × | × | × | ×
[5 empty] | 050d: NEURAL SURR |  |  | ○ | ○ | ○ | ○ | ○ | ○ | ○ | ○
[5 empty] | 050e: RETRIEVER AIR |  |  | ○ | ○ | ○ | ○ | ○ | ○ | ○ | ○
[5 empty] | 050f: Neo:X CINEMA |  |  | ○ | ○ | × | × | × | × | × | ×
[5 empty] | 0510: ES Neo:X |  |  | ○ | ○ | × | × | × | × | × | ×
[5 empty] | 0601: STEREO |  |  | ○ | ○ | ○ | ○ | ○ | ○ | ○ | ○
[5 empty] | 0602: [)(]PLII MOVIE |  |  | ○ | ○ | ○ | ○ | ○ | ○ | ○ | ○
[5 empty] | 0603: [)(]PLIIx MOVIE |  |  | ○ | ○ | ○ | ○ | ○ | ○ | ○ | ○
[5 empty] | 0604: Neo:6 CINEMA |  |  | × | × | ○ | ○ | ○ | ○ | ○ | ○
[5 empty] | 0605: STREAM DIRECT NORMAL Straight Decode |  |  | ○ | ○ | ○ | ○ | ○ | ○ | ○ | ○
[5 empty] | 0606: [)(]DIGITAL EX |  |  | ○ | ○ | ○ | ○ | ○ | ○ | ○ | ○
[5 empty] | 0607: [)(]PLIIx MOVIE |  |  | ○ | ○ | ○ | ○ | ○ | ○ | ○ | ○
[5 empty] | 0608: (nothing) |  |  | × | × | × | × | × | × | × | ×
[5 empty] | 0609: ES MATRIX |  |  | ○ | ○ | ○ | ○ | ○ | ○ | ○ | ○
[5 empty] | 060a: ES DISCRETE |  |  | ○ | ○ | ○ | ○ | ○ | ○ | ○ | ○
[5 empty] | 060b: DTS-ES 8ch |  |  | ○ | ○ | ○ | ○ | ○ | ○ | ○ | ○
[5 empty] | 060c: Neo:X CINEMA |  |  | ○ | ○ | × | × | × | × | × | ×
[5 empty] | 060d: ES Neo:X |  |  | ○ | ○ | × | × | × | × | × | ×
[5 empty] | 0701: STREAM DIRECT PURE 2ch |  |  | ○ | ○ | ○ | ○ | ○ | ○ | ○ | ○
[5 empty] | 0702: [)(]PLII MOVIE |  |  | ○ | ○ | ○ | ○ | ○ | ○ | ○ | ○
[5 empty] | 0703: [)(]PLIIx MOVIE |  |  | ○ | ○ | ○ | ○ | ○ | ○ | ○ | ○
[5 empty] | 0704: Neo:6 CINEMA |  |  | × | × | ○ | ○ | ○ | ○ | ○ | ○
[5 empty] | 0705: STREAM DIRECT PURE Straight Decode |  |  | ○ | ○ | ○ | ○ | ○ | ○ | ○ | ○
[5 empty] | 0706: [)(]DIGITAL EX |  |  | ○ | ○ | ○ | ○ | ○ | ○ | ○ | ○
[5 empty] | 0707: [)(]PLIIx MOVIE |  |  | ○ | ○ | ○ | ○ | ○ | ○ | ○ | ○
[5 empty] | 0708: (nothing) |  |  | × | × | × | × | × | × | × | ×
[5 empty] | 0709: ES MATRIX |  |  | ○ | ○ | ○ | ○ | ○ | ○ | ○ | ○
[5 empty] | 070a: ES DISCRETE |  |  | ○ | ○ | ○ | ○ | ○ | ○ | ○ | ○
[5 empty] | 070b: DTS-ES 8ch |  |  | ○ | ○ | ○ | ○ | ○ | ○ | ○ | ○
[5 empty] | 070c: Neo:X CINEMA |  |  | ○ | ○ | × | × | × | × | × | ×
[5 empty] | 070d: ES Neo:X |  |  | ○ | ○ | × | × | × | × | × | ×
[5 empty] | 0881: OPTIMUM |  |  | ○ | ○ | ○ | ○ | ○ | × | × | ×
[5 empty] | 0e01: HDMI THROUGH |  |  | ○ | ○ | ○ | ○ | ○ | ○ | ○ | ○
[5 empty] | 0f01: MULTI CH IN |  |  | ○ | × | × | × | × | × | × | ×
TONE CONTROL
|  | Command | Function | Response | Parameter |  | Example | SC-57 /UXJCB | SC-55 /UXJCB | VSX-53 /UXJCB | VSX-52 /UXJCB | VSX-1121 /CUXJ | VSX-51 /UXCNCB | VSX-1021 /UXCNCB | VSX-50 /UXCNCB
|  | *TO<CR> | TONE ON/BYPASS | TO*<CR+LF> | 0: | BYPASS |  | ○ | ○ | ○ | ○ | ○ | ○ | ○ | ○
|  | ?TO<CR> | Request TONE status |  | 1: 9: | ON TONE (cyclic) | Command:?TO<CR> Response:TO0<CR+LF> (now TONE BYPASS.) | ○ | ○ | ○ | ○ | ○ | ○ | ○ | ○
|  | BI<CR> | BASS INCREMENT | BA**<CR+LF> |  |  |  | ○ | ○ | ○ | ○ | ○ | ○ | ○ | ○
|  | BD<CR> | BASS DECREMENT |  | **: | 00 to 12 by ASCII code. (1step=1dB) |  | ○ | ○ | ○ | ○ | ○ | ○ | ○ | ○
|  | **BA<CR> | BASS DIRECT SET |  | 00: 06: 12: | +6dB 0dB -6dB | 00BA<CR> BA00<CR+LF> (BASS is set to +6dB.) | ○ | ○ | ○ | ○ | ○ | ○ | ○ | ○
|  | ?BA<CR> | Request BASS status |  |  |  | Command:?BA<CR> Response:BA02<CR+LF> (BASS is set to +4dB.) | ○ | ○ | ○ | ○ | ○ | ○ | ○ | ○
|  | TI<CR> | TREBLE INCREMENT | TR**<CR+LF> |  |  |  | ○ | ○ | ○ | ○ | ○ | ○ | ○ | ○
|  | TD<CR> | TREBLE DECREMENT |  |  |  |  | ○ | ○ | ○ | ○ | ○ | ○ | ○ | ○
|  | **TR<CR> | TREBLE DIRECT SET |  |  |  | 12TR<CR> TR12<CR+LF> (TREBLE is set to -6dB.) | ○ | ○ | ○ | ○ | ○ | ○ | ○ | ○
|  | ?TR<CR> | Request TREBLE status |  |  |  | Command:?TR<CR> Response:TR10<CR+LF> (TREBLE is set to -4dB.) | ○ | ○ | ○ | ○ | ○ | ○ | ○ | ○
DSP FUNCTION
|  | Command | Function | Response | Parameter |  | Example | SC-57 /UXJCB | SC-55 /UXJCB | VSX-53 /UXJCB | VSX-52 /UXJCB | VSX-1121 /CUXJ | VSX-51 /UXCNCB | VSX-1021 /UXCNCB | VSX-50 /UXCNCB
|  | *MC<CR> | MCACC MEMORY SET | MC*<CR+LF> |  |  |  | ○ | ○ | ○ | ○ | ○ | ○ | ○ | ○
|  | ?MC<CR> | Request MCACC MEMORY status |  | 0: 1: 2: 3: 4: 5: 6: 9: | MCACC MEMORY (cyclic) MEMORY 1 MEMORY 2 MEMORY 3 MEMORY 4 MEMORY 5 MEMORY 6 MCACC MEMORY (cyclic reverse) | Command:?MC<CR> Response:MC3<CR+LF> (now MEMORY 3 is selected.) | ○ | ○ | ○ | ○ | ○ | ○ | ○ | ○
|  | *IS<CR> | PHASE CONTROL | IS*<CR+LF> |  |  |  | ○ | ○ | ○ | ○ | ○ | ○ | ○ | ○
|  | ?IS<CR> | Request PHASE CONTROL status |  | 0: 1: 2: 9: | PHASE CONTROL OFF PHASE CONTROL ON FULL BAND PHASE CONTROL ON(*1) PHASE CONTROL (cyclic) (*1):Only models have "FULL BAND PHASE CONTROL".) | Command:?IS<CR> Response:IS1<CR+LF> (now PHASE CONTROL ON is selected.) | ○ | ○ | ○ | ○ | ○ | ○ | ○ | ○
|  | *VSB<CR> | VIRTUAL SB | VSB*<CR+LF> |  |  |  | ○ | ○ | ○ | ○ | ○ | ○ | ○ | ○
|  | ?VSB<CR> | Request VIRTUAL SB status |  | 0: 1: 9: | OFF ON VIRTUAL SB (cyclic) | Command:?VSB<CR> Response:VSB0<CR+LF> (now VIRTUAL SB OFF is selected.) | ○ | ○ | ○ | ○ | ○ | ○ | ○ | ○
|  | *VHT<CR> | VIRTUAL HEIGHT | VHT<CR+LF> |  |  |  | ○ | ○ | ○ | ○ | ○ | ○ | ○ | ○
|  | ?VHT<CR> | Request VIRTUAL HEIGHT status |  | 0: 1: 9: | OFF ON VIRTUAL HEIGHT (cyclic) | Command:?VHT<CR> Response:VHT1<CR+LF> (now VIRTUAL HEIGHT ON is selected.) | ○ | ○ | ○ | ○ | ○ | ○ | ○ | ○
|  | *ATA<CR> | SOUND RETRIEVER | ATA*<CR+LF> | *: 0: 1: 8: 9: | SOUND RETRIEVER OFF SOUND RETRIEVER ON SOUND RETRIEVER (cyclic reverse) SOUND RETRIEVER (cyclic) | Command:0ATA<CR><CR> Response:ATA0<CR+LF> (Set to OFF) | ○ | ○ | ○ | ○ | ○ | ○ | ○ | ○
|  | ?ATA<CR> | Request SOUND RETRIEVER status |  |  |  | Command:?ATA<CR> Response:ATA1<CR+LF> (now ON) | ○ | ○ | ○ | ○ | ○ | ○ | ○ | ○
|  | *SDA<CR> | SIGNAL SELECT | SDA*<CR+LF> | *: 0: 1: 2: 3: 9: | AUTO ANALOG DIGITAL HDMI SIGNAL SELECT (cyclic) |  | ○ | ○ | ○ | ○ | ○ | ○ | ○ | ○
|  | ?SDA<CR> | Request SIGNAL SELECT status. |  |  |  | Command:?SDA<CR> Response:SDA3<CR+LF> (now SIGSEL HDMI.) | ○ | ○ | ○ | ○ | ○ | ○ | ○ | ○
|  | *SDB<CR> | ANALOG INPUT ATT | SDB*<CR+LF> | *: 0: 1: 9: | OFF ON ANALOG INPUT ATT (cyclic) |  | ○ | ○ | ○ | ○ | ○ | ○ | ○ | ○
|  | ?SDB<CR> | Request ANALOG INPUT ATT status. |  |  |  | Command:?SDB<CR> Response:SDA0<CR+LF> (now ANALOG INPUT ATT OFF.) | ○ | ○ | ○ | ○ | ○ | ○ | ○ | ○
|  | *ATC<CR> | EQ | ATC*<CR+LF> | *: 0: 1: 9: | OFF ON EQ (cyclic) |  | ○ | ○ | ○ | ○ | ○ | ○ | ○ | ○
|  | ?ATC<CR> | Request EQ status. |  |  |  | Command:?ATC<CR> Response:ATC0<CR+LF> (now EQ OFF.) | ○ | ○ | ○ | ○ | ○ | ○ | ○ | ○
|  | *ATD<CR> | STANDING WAVE | ATD*<CR+LF> | *: 0: 1: 9: | OFF ON STANDING WAVE (cyclic) |  | ○ | ○ | ○ | ○ | ○ | ○ | ○ | ○
|  | ?ATD<CR> | Request STANDING WAVE status. |  |  |  | Command:?ATD<CR> Response:ATD1<CR+LF> (now STANDING WAVE ON.) | ○ | ○ | ○ | ○ | ○ | ○ | ○ | ○
|  | *ATE<CR> | PHASE CONTROL PLUS | ATE*<CR+LF> | *: 00: 01: ... 15 16 98 99 | 00 to 16 by ASCII code. (1step=1ms) 0ms 1ms ... 15ms 16ms DOWN UP |  | ○ | ○ | ○ | ○ | ○ | ○ | ○ | ○
|  | ?ATE<CR> | Request PHASE CONTROL PLUS status. |  |  |  | Command:?ATE<CR> Response:ATE06<CR+LF> (now PCP set to 6ms.) | ○ | ○ | ○ | ○ | ○ | ○ | ○ | ○
|  | *ATF<CR> | SOUND DELAY | ATF*<CR+LF> | *: 000: 001: ...: 099: 100: 998: 999: | 000 to 100 by ASCII code.(1step=0.1frame) 0.0frame 0.1ftame ... 9.9frame 10.0frame DOWN UP |  | ○ | ○ | ○ | ○ | ○ | ○ | ○ | ○
|  | ?ATF<CR> | Request SOUND DELAY status. |  |  |  | Command:?ATF<CR> Response:ATF060<CR+LF> (now SOUND DELAY set to 6.0frame.) | ○ | ○ | ○ | ○ | ○ | ○ | ○ | ○
|  | *ATG<CR> | DIGITAL NOISE REDUCTION | ATG*<CR+LF> | *: 0: 1: 9: | OFF ON DNR (cyclic) |  | ○ | ○ | ○ | ○ | ○ | ○ | ○ | ○
|  | ?ATG<CR> | Request DIGITAL NOISE REDUCTION status. |  |  |  | Command:?ATG<CR> Response:ATG0<CR+LF> (now DNR OFF.) | ○ | ○ | ○ | ○ | ○ | ○ | ○ | ○
|  | *ATH<CR> | DIALOG ENHACEMENT | ATH*<CR+LF> | *: 0: 1: 2: 3: 4: 5: 8: 9: | OFF FLAT UP1 UP2 UP3 UP4 DOWN (cyclic) UP (cyclic) |  | ○ | ○ | ○ | ○ | ○ | ○ | ○ | ○
|  | ?ATH<CR> | Request DIALOG ENHACEMENT status. |  |  |  | Command:?ATG<CR> Response:ATH1<CR+LF> (now DiALOG ENHANCEMENT set to FLAT.) | ○ | ○ | ○ | ○ | ○ | ○ | ○ | ○
|  | *ATI<CR> | Hi-BIT | ATI*<CR+LF> | *: 0: 1: 9: | OFF ON Hi-bit (cyclic) |  | ○ | ○ | × | × | × | × | × | ×
|  | ?ATI<CR> | Request Hi-BIT status. |  |  |  | Command:?ATI<CR> Response:ATI0<CR+LF> (now Hi-bit OFF.) | ○ | ○ | × | × | × | × | × | ×
|  | *ATJ<CR> | DUAL MONO | ATJ*<CR+LF> | *: 0: 1: 2: 8: 9: | CH1&CH2 CH1 CH2 DOWN (cyclic) UP (cyclic) |  | ○ | ○ | ○ | ○ | ○ | ○ | ○ | ○
|  | ?ATJ<CR> | Request DUAL MONO status. |  |  |  | Command:?ATJ<CR> Response:ATJ1<CR+LF> (now DUAL MONO set to CH1.) | ○ | ○ | ○ | ○ | ○ | ○ | ○ | ○
|  | *ATK<CR> | Fixed PCM | ATK*<CR+LF> | *: 0: 1: 9: | OFF ON FIXED PCM (cyclic) |  | ○ | ○ | ○ | ○ | ○ | ○ | ○ | ○
|  | ?ATK<CR> | Request Fixed PCM status. |  |  |  | Command:?ATK<CR> Response:ATI0<CR+LF> (now FIXED PCM OFF.) | ○ | ○ | ○ | ○ | ○ | ○ | ○ | ○
|  | *ATL<CR> | DRC | ATL*<CR+LF> | *: 0: 1: 2: 3: 8: 9: | OFF AUTO MID MAX DOWN (cyclic) UP (cyclic) |  | ○ | ○ | ○ | ○ | ○ | ○ | ○ | ○
|  | ?ATL<CR> | Request DRC status. |  |  |  | Command:?ATL<CR> Response:ATL1<CR+LF> (now DRC set to AUTO.) | ○ | ○ | ○ | ○ | ○ | ○ | ○ | ○
|  | *ATM<CR> | LFE ATT | ATM*<CR+LF> | *: 0: 1: 2: 3: 4: 5: 8: 9: | 0dB -5dB -10dB -15dB -20dB OFF DOWN UP |  | ○ | ○ | ○ | ○ | ○ | ○ | ○ | ○
|  | ?ATM<CR> | Request LFE ATT status. |  |  |  | Command:?ATM<CR> Response:ATM0<CR+LF> (now LFE ATT set to 0dB.) | ○ | ○ | ○ | ○ | ○ | ○ | ○ | ○
|  | *ATN<CR> | SACD GAIN | ATN*<CR+LF> | *: 0: 1: 9: | 0dB +6dB SACD GAIN (cyclic) |  | ○ | ○ | ○ | ○ | ○ | ○ | ○ | ○
|  | ?ATN<CR> | Request SACD GAIN status. |  |  |  | Command:?ATN<CR> Response:ATN0<CR+LF> (now SACD GAIN set to 0dB.) | ○ | ○ | ○ | ○ | ○ | ○ | ○ | ○
|  | *ATO<CR> | AUTO DELAY | ATO*<CR+LF> | *: 0: 1: 9: | OFF ON AUTO DELAY (cyclic) |  | ○ | ○ | ○ | ○ | ○ | ○ | ○ | ○
|  | ?ATO<CR> | Request AUTO DELAY status. |  |  |  | Command:?ATO<CR> Response:ATO0<CR+LF> (now AUTO DELAY set to OFF.) | ○ | ○ | ○ | ○ | ○ | ○ | ○ | ○
|  | *ATP<CR> | CENTER WIDTH (PL2 MUSIC option) | ATP*<CR+LF> | *: 00: 01: ... 07: 98: 99: | 00 to 07 by ASCII code.(1step=1) 0 1 ... 7 DOWN UP |  | ○ | ○ | ○ | ○ | ○ | ○ | ○ | ○
|  | ?ATP<CR> | request CENTER WIDTH (PL2 MUSIC option) status. |  |  |  | Command:?ATP<CR> Response:ATP03<CR+LF> (now CENTER WIDTH set to 3.) | ○ | ○ | ○ | ○ | ○ | ○ | ○ | ○
|  | *ATQ<CR> | PANORAMA (PL2 MUSIC option) | ATQ*<CR+LF> | *: 0: 1: 9: | OFF ON PANORAMA (cyclic) |  | ○ | ○ | ○ | ○ | ○ | ○ | ○ | ○
|  | ?ATQ<CR> | Request PANORAMA (PL2 MUSIC option) status. |  |  |  | Command:?ATQ<CR> Response:ATQ0<CR+LF> (now PANORAMA set to OFF.) | ○ | ○ | ○ | ○ | ○ | ○ | ○ | ○
|  | *ATR<CR> | DIMENSION (PL2 MUSIC option) | ATR*<CR+LF> | *: 53: 52: 51: 50: 49: 48: 47: 98: 99: | 47 to 53 by ASCII code.(1step=1) +3 +2 +1 0 -1 -2 -3 DOWN UP |  | ○ | ○ | ○ | ○ | ○ | ○ | ○ | ○
|  | ?ATR<CR> | Request DIMENSION (PL2 MUSIC option) status. |  |  |  | Command:?ATR<CR> Response:ATR50<CR+LF> (now DIMENSION set to 0.) | ○ | ○ | ○ | ○ | ○ | ○ | ○ | ○
|  | *ATS<CR> | CENTER IMAGE (Neo:6 option) CENTER GAIN (Neo:X option) | ATS*<CR+LF> | *: 00: 01: ... 09: 10: 98: 99: | 00 to 10 by ASCII code.(1step=1) 0 1(0.1) ... 9(0.9) 10(1.0) DOWN UP |  | ○ | ○ | ○ | ○ | ○ | ○ | ○ | ○
|  | ?ATS<CR> | request CENTER IMAGE (Neo:6 option) or CENTER GAIN (Neo:X option) status. |  |  | () means for Neo:X models. | Command:?ATS<CR> Response:ATS01<CR+LF> (now CENTER IMAGE set to 1.) | ○ | ○ | ○ | ○ | ○ | ○ | ○ | ○
|  | *ATT<CR> | EFFECT | ATT*<CR+LF> | *: 01: ... 08: 09: 98: 99: | 01 to 09 by ASCII code.(1step=10) 10 ... 80 90 DOWN UP |  | ○ | ○ | ○ | ○ | ○ | ○ | ○ | ○
|  | ?ATT<CR> | Request EFFECT status. |  |  |  | Command:?ATT<CR> Response:ATT05<CR+LF> (now EFFECT set to 50.) | ○ | ○ | ○ | ○ | ○ | ○ | ○ | ○
|  | *ATU<CR> | HEIGHT GAIN (PL2z Height option) | ATU*<CR+LF> | *: 0: 1: 2: 8: 9: | LOW MID HIGH DOWN (cyclic) UP (cyclic) |  | ○ | ○ | ○ | ○ | ○ | ○ | ○ | ○
|  | ?ATU<CR> | Request HEIGHT GAIN (PL2z Height option) status. |  |  |  | Command:?ATU<CR> Response:ATU0<CR+LF> (now H.GAIN set to LOW.) | ○ | ○ | ○ | ○ | ○ | ○ | ○ | ○
|  | *VDP<CR> | VIRTUAL DEPTH | VDP*<CR+LF> | *: |  |  | ○ | ○ | ○ | ○ | ○ | × | × | ×
|  | ?VDP<CR> | Request VIRTUAL DEPTH status. |  | 0: 1: 2: 3: 8: 9: | OFF MIN MID MAX DOWN (cyclic) UP (cyclic) | Command:?VDP<CR> Response:VDP0<CR+LF> (now VIRTUAL DEPTH OFF is selected.) | ○ | ○ | ○ | ○ | ○ | × | × | ×
|  | *ATV<CR> | DIGITAL FILTER | ATV*<CR+LF> | *: 0: 1: 2: 8: 9: | SLOW SHARP SHORT DOWN (cyclic) UP (cyclic) |  | ○ | ○ | × | × | × | × | × | ×
|  | ?ATV<CR> | Request DIGITAL FILTER status. |  |  |  | Command:?ATV<CR> Response:ATV0<CR+LF> (now DIGITAL FILTER set to SLOW.) | ○ | ○ | × | × | × | × | × | ×
CHANNEL LEVEL
|  | Command | Function | Response | Parameter |  | Example | SC-57 /UXJCB | SC-55 /UXJCB | VSX-53 /UXJCB | VSX-52 /UXJCB | VSX-1121 /CUXJ | VSX-51 /UXCNCB | VSX-1021 /UXCNCB | VSX-50 /UXCNCB
|  | CLC<CR> | CH SELECT | CLV###**<CR+LF> |  |  |  | ○ | ○ | ○ | ○ | ○ | ○ | ○ | ○
|  | CLU<CR> | CH LEVEL UP |  |  | #:3byte(CH)+ *:2byte(Value) |  | ○ | ○ | ○ | ○ | ○ | ○ | ○ | ○
|  | CLD<CR> | CH LEVEL DOWN |  | ###: | (CH) |  | ○ | ○ | ○ | ○ | ○ | ○ | ○ | ○
|  | ###**CLV <CR> | CH LEVEL DIRECT SET |  | L__: R__: C__: SL_: SR_: SBL: SBR: SW_: LH_: RH_: LW_: RW_: | Front Left Front Right Center Surround Left Surround Right Surround Back Left Surround Back Right Subwoofer Front Height Left Front Height Right Front Wide Left Front Wide Right | Command:SL_48CLV<CR> Response:CLVSL_48<CR+LF> (Set to SLch -0.5dB) | ○ | ○ | ○ | ○ | ○ | ○ | ○ | ○
|  | ?###CLV<CR> | Request CH LEVEL |  | **: 74: 52: 51: 50: 49: 48: 26: | (Value) 26 to 74 by ASCII code. (1step=0.5dB) +12.0dB (MAX) +1.0dB -0.5dB 0.0dB -0.5dB -1.0dB -12.0dB (MIN) | Command:?C__CLV<CR> Response:CLVC__72<CR+LF> (now Cch +11.0dB) | ○ | ○ | ○ | ○ | ○ | ○ | ○ | ○
AMP FUNCTION
|  | Command | Function | Response | Parameter |  | Example | SC-57 /UXJCB | SC-55 /UXJCB | VSX-53 /UXJCB | VSX-52 /UXJCB | VSX-1121 /CUXJ | VSX-51 /UXCNCB | VSX-1021 /UXCNCB | VSX-50 /UXCNCB
|  | *SPK<CR> | SPEAKERS | SPK*<CR+LF> |  |  |  | ○ | ○ | ○ | ○ | ○ | ○ | ○ | ○
|  | ?SPK<CR> | Request SPEAKERS status |  | 0: 1: 2: 3: 9: | SPEAKER OFF SPEAKER A ON SPEAKER B ON SPEAKER A+B ON SPEAKERS (cyclic) | Command:?SPK<VR> Response:SPK1<CR+LF> (now SPEAKER A ON.) | ○ | ○ | ○ | ○ | ○ | ○ | ○ | ○
|  | *HO<CR> | HDMI OUTPUT SELECT | HO*<CR+LF> |  |  |  | ○ | ○ | ○ | × | × | × | × | ×
|  | ?HO<CR> | Request HDMI OUTPUT status |  | 0: 1: 2: 9: | HDMI OUT ALL HDMI OUT 1 HDMI OUT 2 HDMI OUT (cyclic) | Command:?HO<CR> Response:HO0<CR+LF> (now HDMI OUT ALL is selected.) | ○ | ○ | ○ | × | × | × | × | ×
|  | *HA<CR> | HDMI AUDIO | HA*<CR+LF> |  |  |  | ○ | ○ | ○ | ○ | ○ | ○ | ○ | ○
|  | ?HA<CR> | Request HDMI AUDIO status |  | 0: 1: 9: | AMP THROUGH HDMI AUDIO (cyclic) | Command:?HA<CR> Response:HA0<CR+LF> (now AMP is selected.) | ○ | ○ | ○ | ○ | ○ | ○ | ○ | ○
|  | *PQ<CR> | PQLS | PQ*<CR+LF> |  |  |  | ○ | ○ | ○ | ○ | ○ | ○ | ○ | ○
|  | ?PQ<CR> | Request PQLS setting status |  | 0: 1: 9: | OFF AUTO PQLS (cyclic) | Command:?PQ<CR> Response:PQ0<CR+LF> (now PQLS setting OFF is selected.) | ○ | ○ | ○ | ○ | ○ | ○ | ○ | ○
|  | *SSA<CR> | Operatiom Mode Setting (難易度モード） | SSA*<CR+LF> | 0 1 2 9 | Expert Mode (Reserved) Basic Mode Operation Mode (cyclic) | Command:2SSA<CR> Response: SSA2<CR+LF> (set Basic Mode) | ○ | ○ | ○ | ○ | ○ | ○ | ○ | ○
|  | ?SSA<CR> | Request Opration Setting status |  |  |  | Command:?SSA<CR> Response: SSA0<CR+LF> (now Expert Mode) | ○ | ○ | ○ | ○ | ○ | ○ | ○ | ○
|  | *SAA<CR> | DIMMER | SAA*<CR+LF> | 0: 1: 2: 3: 9: | Brightness Bright Dark FL OFF DIMMER (cyclic) |  | ○ | ○ | ○ | ○ | ○ | ○ | ○ | ○
|  | *SAB<CR> | SLEEP | SAB*<CR+LF> | 000 030 060 090 *** 999: | OFF 30min 60min 90min 000-090min(Remain time.Response only) SLEEP (cyclic) |  | ○ | ○ | ○ | ○ | ○ | ○ | ○ | ○
|  | ?SAB<CR> | Request SLEEP remain time |  |  |  | ?SAB<CR> SAB067<CR+LF> (now remain time is 67min.) | ○ | ○ | ○ | ○ | ○ | ○ | ○ | ○
KEY LOCK
|  | Command | Function | Response | Parameter |  | Example | SC-57 /UXJCB | SC-55 /UXJCB | VSX-53 /UXJCB | VSX-52 /UXJCB | VSX-1121 /CUXJ | VSX-51 /UXCNCB | VSX-1021 /UXCNCB | VSX-50 /UXCNCB
|  | *PKL<CR> | PANEL KEY LOCK | PKL*<CR+LF> |  |  | *PKL<CR> | ○ | ○ | ○ | ○ | ○ | ○ | ○ | ○
|  | ?PKL<CR> | Request PANEL KEY LOCK status |  | 0: 1: 2: | PANEL KEY LOCK (& VOLUME) OFF PANEL KEY LOCK ON PANEL KEY & VOLUME LOCK ON | Command:?PKL<CR> Response:PKL1<CR+LF> (now PANEL KEY LOCK ON.) | ○ | ○ | ○ | ○ | ○ | ○ | ○ | ○
|  | *RML<CR> | REMOTE LOCK | RML*<CR+LF> |  |  | *RML<CR> | ○ | ○ | ○ | ○ | ○ | ○ | ○ | ○
|  | ?RML<CR> | Request REMOTE LOCK status |  | 0: 1: | REMOTE LOCK OFF REMOTE LOCK ON | Command:?RML<CR> Response:PKL1<CR+LF> (now REMOTE LOCK ON.) | ○ | ○ | ○ | ○ | ○ | ○ | ○ | ○
CURSOR OPERATION
|  | Command | Function | Response | Parameter |  | Example | SC-57 /UXJCB | SC-55 /UXJCB | VSX-53 /UXJCB | VSX-52 /UXJCB | VSX-1121 /CUXJ | VSX-51 /UXCNCB | VSX-1021 /UXCNCB | VSX-50 /UXCNCB
|  | STS<CR> | STATUS DISPLAY | STS<CR+LF> |  |  |  | ○ | ○ | ○ | ○ | ○ | ○ | ○ | ○
|  | CUP<CR> | AMP CURSOR UP | R<CR+LF> |  |  |  | ○ | ○ | ○ | ○ | ○ | ○ | ○ | ○
|  | CDN<CR> | AMP CURSOR DOWN | R<CR+LF> |  |  |  | ○ | ○ | ○ | ○ | ○ | ○ | ○ | ○
|  | CRI<CR> | AMP CURSOR RIGHT | R<CR+LF> |  |  |  | ○ | ○ | ○ | ○ | ○ | ○ | ○ | ○
|  | CLE<CR> | AMP CURSOR LEFT | R<CR+LF> |  |  |  | ○ | ○ | ○ | ○ | ○ | ○ | ○ | ○
|  | CEN<CR> | AMP CURSOR ENTER | R<CR+LF> |  |  |  | ○ | ○ | ○ | ○ | ○ | ○ | ○ | ○
|  | CRT<CR> | AMP RETURN | R<CR+LF> |  |  |  | ○ | ○ | ○ | ○ | ○ | ○ | ○ | ○
|  | APA<CR> | AUDIO PARAMETER | APA<CR+LF> |  |  |  | ○ | ○ | ○ | ○ | ○ | ○ | ○ | ○
|  | VPA<CR> | VIDEO PARAMETER | VPA<CR+LF> |  |  |  | ○ | ○ | ○ | ○ | ○ | ○ | ○ | ○
|  | HM<CR> | HOME MENU | HM<CR+LF> |  |  |  | ○ | ○ | ○ | ○ | ○ | ○ | ○ | ○
|  | KOF<CR> | KEY OFF (for iPod, NETWORK) | R<CR+LF> |  | When this equipment continue command mode after sending the operation command, it needs to send "KOF" command. |  | ○ | ○ | ○ | ○ | ○ | ○ | ○ | ○
VIDEO FUNCTION
|  | Command | Function | Response | Parameter |  | Example | SC-57 /UXJCB | SC-55 /UXJCB | VSX-53 /UXJCB | VSX-52 /UXJCB | VSX-1121 /CUXJ | VSX-51 /UXCNCB | VSX-1021 /UXCNCB | VSX-50 /UXCNCB
|  | *VTB<CR> | VIDEO CONVERTER | VTB*<CR+LF> | 0: 1: 9: | OFF ON VIDEO CONVERTER (cyclic) |  | ○ | ○ | ○ | ○ | ○ | ○ | ○ | ○
|  | ?VTB<CR> | Request VIDEO CONVERTER status. |  |  |  |  | ○ | ○ | ○ | ○ | ○ | ○ | ○ | ○
|  | *VTC<CR> | RESOLUTION | VTC*<CR+LF> | 00: 01: 02: 03: 04: 05: 06: 07: 98: 99: | AUTO PURE Reserved 480/576p 720p 1080i 1080p 1080/24p RESOLUTION DOWN (cyclic) RESOLUTION UP (cyclic) |  | ○ | ○ | ○ | ○ | ○ | ○ | ○ | ○
|  | ?VTC<CR> | Request RESOLUTION status. |  |  |  |  | ○ | ○ | ○ | ○ | ○ | ○ | ○ | ○
|  | *VTD<CR> | PURE CINEMA | VTD*<CR+LF> | 0: 1: 2: 8: 9: | AUTO ON OFF PURE CINEMA DOWN (cyclic) PURE CINEMA UP (cyclic) |  | ○ | ○ | ○ | ○ | ○ | ○ | ○ | ○
|  | ?VTD<CR> | Request PURE CINEMA status. |  |  |  |  | ○ | ○ | ○ | ○ | ○ | ○ | ○ | ○
|  | *VTE<CR> | PROG. MOTION | VTE*<CR+LF> | 54: ... 51: 50: 49 ... 46: 98: 99: | +4 ... +1 0 -1 ... -4 PROG. MOTION DOWN PROG. MOTION UP |  | ○ | ○ | ○ | ○ | ○ | ○ | ○ | ○
|  | ?VTE<CR> | Request PROG. MOTION status. |  |  |  |  | ○ | ○ | ○ | ○ | ○ | ○ | ○ | ○
|  | *VTF<CR> | STREAM SMOOTHER | VTF*<CR+LF> | 0: 1: 2: 8: 9: | OFF ON AUTO(*1) STREAM SMOOTHER DOWN STREAM SMOOTHER UP (*1):Only models have "Stream Smoother Link". |  | ○ | ○ | ○ | ○ | ○ | × | × | ×
|  | ?VTF<CR> | Request STREAM SMOOTHER status. |  |  |  |  | ○ | ○ | ○ | ○ | ○ | × | × | ×
|  | *VTG<CR> | ADVANCED VIDEO ADJUST | VTG*<CR+LF> | 0: 1: 2: 3: 4: 8: 9: | PDP LCD FPJ Professional Memory VIDEO PRESET DOWN (cyclic) VIDEO PRESET UP (cyclic) |  | ○ | ○ | ○ | ○ | ○ | ○ | ○ | ○
|  | ?VTG<CR> | Request ADVANCED VIDEO ADJUST status. |  |  |  |  | ○ | ○ | ○ | ○ | ○ | ○ | ○ | ○
|  | *VTH<CR> | YNR | VTH*<CR+LF> | 58: ... 51: 50: 98: 99: | +8 ... +1 0 YNR Down YNR UP |  | ○ | ○ | ○ | ○ | ○ | ○ | ○ | ○
|  | ?VTH<CR> | Request YNR status. |  |  |  |  | ○ | ○ | ○ | ○ | ○ | ○ | ○ | ○
|  | *VTI<CR> | CNR | VTI*<CR+LF> | 58: ... 51: 50: 98: 99: | +8 ... +1 0 CNR DOWN CNR UP |  | ○ | ○ | ○ | ○ | ○ | × | × | ×
|  | ?VTI<CR> | Request CNR status. |  |  |  |  | ○ | ○ | ○ | ○ | ○ | × | × | ×
|  | *VTJ<CR> | BNR | VTJ*<CR+LF> | 58: ... 51: 50: 98: 99: | +8 ... +1 0 BNR DOWN BNR UP |  | ○ | ○ | ○ | ○ | ○ | × | × | ×
|  | ?VTJ<CR> | Request BNR status. |  |  |  |  | ○ | ○ | ○ | ○ | ○ | × | × | ×
|  | *VTK<CR> | MNR | VTK*<CR+LF> | 58: ... 51: 50: 98: 99: | +8 ... +1 0 MNR DOWN MNR UP |  | ○ | ○ | ○ | ○ | ○ | × | × | ×
|  | ?VTK<CR> | Request MNR status. |  |  |  |  | ○ | ○ | ○ | ○ | ○ | × | × | ×
|  | *VTL<CR> | DETAIL | VTL*<CR+LF> | 58: ... 51: 50: 49: ... 46: 98: 99: | There are differences between models. 0 to +8 model -4 to +4 model +8 ... +1 0 -1 ... -4 DETAIL DOWN DETAIL UP |  | ○ | ○ | ○ | ○ | ○ | ○ | ○ | ○
|  | ?VTL<CR> | Request DETAIL status. |  |  |  |  | ○ | ○ | ○ | ○ | ○ | ○ | ○ | ○
|  | *VTM<CR> | SHARPNESS | VTM*<CR+LF> | 58: ... 51: 50: 98: 99: | +8 ... +1 0 SHARPNESS DOWN SHARPNESS UP |  | × | × | × | × | × | ○ | ○ | ○
|  | ?VTM<CR> | Request SHARPNESS status. |  |  |  |  | × | × | × | × | × | ○ | ○ | ○
|  | *VTN<CR> | BRIGHTNESS | VTN*<CR+LF> | 56: ... 51: 50: 49: ... 44: 98: 99: | +6 ... +1 0 -1 ... -6 BRIGHTNESS DOWN BRIGHTNESS UP |  | ○ | ○ | ○ | ○ | ○ | ○ | ○ | ○
|  | ?VTN<CR> | Request BRIGHTNESS status. |  |  |  |  | ○ | ○ | ○ | ○ | ○ | ○ | ○ | ○
|  | *VTO<CR> | CONTRAST | VTO*<CR+LF> | 56: ... 51: 50: 49: ... 44: 98: 99: | +6 ... +1 0 -1 ... -6 CONTRAST DOWN CONTRAST UP |  | ○ | ○ | ○ | ○ | ○ | ○ | ○ | ○
|  | ?VTO<CR> | Request CONTRAST status. |  |  |  |  | ○ | ○ | ○ | ○ | ○ | ○ | ○ | ○
|  | *VTP<CR> | HUE | VTP*<CR+LF> | 56: ... 51: 50: 49: ... 44: 98: 99: | +6 ... +1 0 -1 ... -6 HUE DOWN HUE UP |  | ○ | ○ | ○ | ○ | ○ | ○ | ○ | ○
|  | ?VTP<CR> | Request HUE status. |  |  |  |  | ○ | ○ | ○ | ○ | ○ | ○ | ○ | ○
|  | *VTQ<CR> | CHROMA LEVEL | VTQ*<CR+LF> | 56: ... 51: 50: 49: ... 44: 98: 99: | +6 ... +1 0 -1 ... -6 CHROMA LEVEL DOWN CHROMA LEVEL UP |  | ○ | ○ | ○ | ○ | ○ | ○ | ○ | ○
|  | ?VTQ<CR> | Request CHROMA LEVEL status. |  |  |  |  | ○ | ○ | ○ | ○ | ○ | ○ | ○ | ○
|  | *VTR<CR> | BLACK SETUP | VTR*<CR+LF> | 0: 1: 9: | 0 7.5 BLACK SETUP (cyclic) |  | ○ | ○ | ○ | ○ | ○ | ○ | ○ | ○
|  | ?VTR<CR> | Request BLACK SETUP status. |  |  |  |  | ○ | ○ | ○ | ○ | ○ | ○ | ○ | ○
|  | *VTS<CR> | ASPECT | VTS*<CR+LF> | 0: 1: 9: | THROUGH NORMAL ASPECT (cyclic) |  | ○ | ○ | ○ | ○ | ○ | ○ | ○ | ○
|  | ?VTS<CR> | Request ASPECT status. |  |  |  |  | ○ | ○ | ○ | ○ | ○ | ○ | ○ | ○
ZONE POWER
|  | Command | Function | Response | Parameter |  | Example | SC-57 /UXJCB | SC-55 /UXJCB | VSX-53 /UXJCB | VSX-52 /UXJCB | VSX-1121 /CUXJ | VSX-51 /UXCNCB | VSX-1021 /UXCNCB | VSX-50 /UXCNCB
|  | APO<CR> | ZONE 2 POWER ON | APR*<CR+LF> | 0: | ON |  | ○ | ○ | ○ | ○ | ○ | ○ | ○ | ○
|  | APF<CR> | ZONE 2 POWER OFF |  | 1: | OFF |  | ○ | ○ | ○ | ○ | ○ | ○ | ○ | ○
|  | ?AP<CR> | Request ZONE 2 POWER status |  |  |  | Command:?AP<CR> Response:APR0<CR+LF> (ZONE 2 POWER ON) | ○ | ○ | ○ | ○ | ○ | ○ | ○ | ○
|  | BPO<CR> | ZONE 3 POWER ON | BPR*<CR+LF> |  |  |  | ○ | ○ | ○ | × | × | × | × | ×
|  | BPF<CR> | ZONE 3 POWER OFF |  |  |  |  | ○ | ○ | ○ | × | × | × | × | ×
|  | ?BP<CR> | Request ZONE 3 POWER status |  |  |  | Command:?BP<CR> Response:BPR1<CR+LF> (ZONE 3 POWER OFF) | ○ | ○ | ○ | × | × | × | × | ×
|  | ZZ<CR> | MULTI-ZONE ON/OFF | APR*<CR+LF>or BPR*<CR+LF> |  |  |  | ○ | ○ | ○ | ○ | ○ | ○ | ○ | ○
|  | APZ<CR> | ZOME 2 ON/OFF | APR*<CR+LF> |  |  |  | ○ | ○ | ○ | ○ | ○ | ○ | ○ | ○
|  | BPZ<CR> | ZOME 3 ON/OFF | BPR*<CR+LF> |  |  |  | ○ | ○ | ○ | × | × | × | × | ×
ZONE INPUT
|  | Command | Function | Response | Parameter |  | Example | SC-57 /UXJCB | SC-55 /UXJCB | VSX-53 /UXJCB | VSX-52 /UXJCB | VSX-1121 /CUXJ | VSX-51 /UXCNCB | VSX-1021 /UXCNCB | VSX-50 /UXCNCB
|  | **ZS<CR> | ZONE 2 INPUT CHANGE | Z2F**<CR+LF> | 04: | DVD | 02ZS<CR> | ○ | ○ | ○ | ○ | ○ | ○ | ○ | ○
[5 empty] | 05: | TV/SAT | (change to TUNER INPUT.) | ○ | ○ | ○ | ○ | ○ | ○ | ○ | ○
[5 empty] | 15: | DVR/BDR |  | ○ | ○ | ○ | ○ | ○ | ○ | ○ | ○
[5 empty] | 10: | VIDEO 1(VIDEO) |  | ○ | ○ | ○ | ○ | ○ | ○ | ○ | ○
[5 empty] | 14: | VIDEO 2 |  | × | × | × | × | × | × | ○ | ○
[5 empty] | 26: | HOME MEDIA GALLERY |  | ○ | ○ | ○ | ○ | ○ | ○ | ○ | ×
[5 empty] | 17: | iPod/USB |  | ○ | ○ | ○ | ○ | ○ | ○ | ○ | ×
[5 empty] | 01: | CD |  | ○ | ○ | ○ | ○ | ○ | ○ | ○ | ○
[5 empty] | 03: | CD-R/TAPE |  | × | × | × | × | × | ○ | ○ | ○
[5 empty] | 02: | TUNER |  | ○ | ○ | ○ | ○ | ○ | ○ | ○ | ○
[5 empty] | 33: | ADAPTER PORT |  | ○ | ○ | ○ | ○ | ○ | ○ | ○ | ○
[5 empty] | 27: | SIRIUS |  | ○ | ○ | ○ | ○ | ○ | ○ | ○ | ×
|  | ?ZS<CR> | Request ZONE 2 INPUT |  |  |  | Command:?ZS<CR> Response:Z2F04<CR+LF> (DVD is selected.) | ○ | ○ | ○ | ○ | ○ | ○ | ○ | ○
|  | **ZT<CR> | ZONE 3 INPUT CHANGE | Z3F**<CR+LF> | 04: | DVD | 03TS<CR> | ○ | ○ | ○ | × | × | × | × | ×
[5 empty] | 05: | TV/SAT | (change to CD-R INPUT.) | ○ | ○ | ○ | × | × | × | × | ×
[5 empty] | 15: | DVR/BDR |  | ○ | ○ | ○ | × | × | × | × | ×
[5 empty] | 10: | VIDEO 1(VIDEO) |  | ○ | ○ | ○ | × | × | × | × | ×
[5 empty] | 14: | VIDEO 2 |  | × | × | × | × | × | × | × | ×
[5 empty] | 26: | HOME MEDIA GALLERY |  | ○ | ○ | × | × | × | × | × | ×
[5 empty] | 17: | iPod/USB |  | ○ | ○ | × | × | × | × | × | ×
[5 empty] | 01: | CD |  | ○ | ○ | ○ | × | × | × | × | ×
[5 empty] | 03: | CD-R/TAPE |  | × | × | × | × | × | × | × | ×
[5 empty] | 02: | TUNER |  | ○ | ○ | ○ | × | × | × | × | ×
[5 empty] | 33: | ADAPTER PORT |  | ○ | ○ | ○ | × | × | × | × | ×
[5 empty] | 27: | SIRIUS |  | ○ | ○ | × | × | × | × | × | ×
|  | ?ZT<CR> | Request ZONE 3 INPUT |  |  |  | Command:?ZT<CR> Response:Z2F01<CR+LF> (CD is selected.) | ○ | ○ | ○ | × | × | × | × | ×
|  | MC<CR> | MULTI-ZONE CONTROL | R<CR+LF> | - | - |  | ○ | ○ | ○ | ○ | ○ | ○ | ○ | ○
ZONE VOLUME
|  | Command | Function | Response | Parameter |  | Example | SC-57 /UXJCB | SC-55 /UXJCB | VSX-53 /UXJCB | VSX-52 /UXJCB | VSX-1121 /CUXJ | VSX-51 /UXCNCB | VSX-1021 /UXCNCB | VSX-50 /UXCNCB
|  | ZU<CR> | ZONE 2 VOLUME UP | ZV**<CR+LF> |  |  |  | ○ | ○ | ○ | ○ | ○ | ○ | ○ | ○
|  | ZD<CR> | ZONE 2 VOLUME DOWN |  | **: | 00 to 81 by ASCII code. |  | ○ | ○ | ○ | ○ | ○ | ○ | ○ | ○
|  | **ZV<CR> | ZONE 2 VOLUME SET |  |  | ( 1step=1dB) | 14ZV<CR> (set ZONE 2 VOLUME to -67.0dB) | ○ | ○ | ○ | ○ | ○ | ○ | ○ | ○
|  | ?ZV<CR> | Request ZONE 2 VOLUME LEVEL. |  | 81: 01: 00: | 0.0dB -80.0dB ---dB(MIN) | Command:?ZV<CR> Response:ZV14<CR+LF> (ZONE 2 VOLUME is set to -67.0dB) | ○ | ○ | ○ | ○ | ○ | ○ | ○ | ○
|  | YU<CR> | ZONE 3 VOLUME UP | YV**<CR+LF> |  |  |  | ○ | ○ | × | × | × | × | × | ×
|  | YD<CR> | ZONE 3 VOLUME DOWN |  | (Volume Control is available ONLY when Speaker |  |  | ○ | ○ | × | × | × | × | × | ×
|  | **YV<CR> | ZONE 3 VOLUME SET |  | System setting is selected to Power ZONE 2 or 3.) |  | 25YV<CR> (set ZONE 3 VOLUME -56.0dB) | ○ | ○ | × | × | × | × | × | ×
|  | ?YV<CR> | Request ZONE 3 VOLUME LEVEL. |  |  |  | Command:?YV<CR> Response:YV25<CR+LF> (ZONE 3 VOLUME is set to -56.0dB) | ○ | ○ | × | × | × | × | × | ×
ZONE MUTE
|  | Command | Function | Response | Parameter |  | Example | SC-57 /UXJCB | SC-55 /UXJCB | VSX-53 /UXJCB | VSX-52 /UXJCB | VSX-1121 /CUXJ | VSX-51 /UXCNCB | VSX-1021 /UXCNCB | VSX-50 /UXCNCB
|  | Z2MO<CR> | ZONE 2 MUTE ON | Z2MUT*<CR+LF> | 0: | ON |  | ○ | ○ | ○ | ○ | ○ | ○ | ○ | ○
|  | Z2MF<CR> | ZONE 2 MUTE OFF |  | 1: | OFF |  | ○ | ○ | ○ | ○ | ○ | ○ | ○ | ○
|  | ?Z2M<CR> | Request ZONE 2 MUTE status |  |  |  | Command:?Z2M<CR> Response:Z2MUT1<CR+LF> (now ZONE 2 MUTE OFF) | ○ | ○ | ○ | ○ | ○ | ○ | ○ | ○
|  | Z3MO<CR> | ZONE 3 MUTE ON | Z3MUT*<CR+LF> |  |  |  | ○ | ○ | × | × | × | × | × | ×
|  | Z3MF<CR> | ZONE 3 MUTE OFF |  |  |  |  | ○ | ○ | × | × | × | × | × | ×
|  | ?Z3M<CR> | Request ZONE 3 MUTE status |  |  |  | Command:?Z3M<CR> Response:Z3MUT0<CR+LF> (now ZONE 3 MUTE ON) | ○ | ○ | × | × | × | × | × | ×
|  | Z2MZ<CR> | ZONE 2 MUTE ON/OFF | Z2MUT*<CR+LF> |  |  |  | ○ | ○ | ○ | ○ | ○ | ○ | ○ | ○
|  | Z3MZ<CR> | ZONE 3 MUTE ON/OFF | Z3MUT*<CR+LF> |  |  |  | ○ | ○ | × | × | × | × | × | ×
TUNER
|  | Command | Function | Response | Parameter |  | Example | SC-57 /UXJCB | SC-55 /UXJCB | VSX-53 /UXJCB | VSX-52 /UXJCB | VSX-1121 /CUXJ | VSX-51 /UXCNCB | VSX-1021 /UXCNCB | VSX-50 /UXCNCB
|  | TFI<CR> | TUNER FREQ INCREMENT | FR*****<CR+LF> |  |  |  | ○ | ○ | ○ | ○ | ○ | ○ | ○ | ○
|  | TFD<CR> | TUNER FREQ DECREMENT |  |  |  |  | ○ | ○ | ○ | ○ | ○ | ○ | ○ | ○
|  | ?FR<CR> | Request TUNER FREQUENCY |  | A: F: | AM FM FREQUENCY: 0 to 9 by ASCII code A00530=AM 530kHz A01700=AM 1700kHz F08750=FM 87.50MHz F10800=FM 108.00MHz | Command:?FR<CR> Response:FRF08800<CR+LF> (now FM 88.00MHz) | ○ | ○ | ○ | ○ | ○ | ○ | ○ | ○
|  | TB<CR> | TUNER BAND |  |  |  |  | ○ | ○ | ○ | ○ | ○ | ○ | ○ | ○
|  | *TP<CR> | TUNER PRESET (DIGIT key) | PR***<CR+LF> | *: | 0 to 9 by ASCII code. | 8TP<CR> (set to preset number 8.) | ○ | ○ | ○ | ○ | ○ | ○ | ○ | ○
|  | TC<CR> | TUNER CLASS change |  | A01: | CLASS "A",NUMBER 1 |  | ○ | ○ | ○ | ○ | ○ | ○ | ○ | ○
|  | TPI<CR> | TUNER PRESET INCREMENT |  | ... | ... |  | ○ | ○ | ○ | ○ | ○ | ○ | ○ | ○
|  | TPD<CR> | TUNER PRESET DECREMENT |  | G09: | CLASS "G",NUMBER 9 |  | ○ | ○ | ○ | ○ | ○ | ○ | ○ | ○
|  | ?PR<CR> | Request TUNER PRESET No. |  |  | ( CLASS = A to G, NUMBER = 01 to 09 ) | Command:?PR<CR> Response:PRB04<CR+LF> (now tuner preset No. is B4) | ○ | ○ | ○ | ○ | ○ | ○ | ○ | ○
|  | TAC<CR> | DIRECT ACCESS | R<CR+LF> |  |  | Command: TAC<CR>8TP<CR>7TP<CR>5TP<CR>0TP<CR> (87.50MHz direct set) | ○ | ○ | ○ | ○ | ○ | ○ | ○ | ○
|  | *PR<CR> | TUNER PRESET Direct set | PR***<CR+LF> | *** | A01: CLASS "A",NUMBER 1 ... ... G09: CLASS "G",NUMBER 9 ( CLASS = A to G, NUMBER = 01 to 09 ) | Command:B04PR<CR> Response:PRB04<CR+LF> (now tuner preset No. is B4) | ○ | ○ | ○ | ○ | ○ | ○ | ○ | ○
|  | 00TN<CR> | FM | FR*****<CR+LF> |  |  |  | ○ | ○ | ○ | ○ | ○ | ○ | ○ | ○
|  | 01TN<CR> | AM | FR*****<CR+LF> |  |  |  | ○ | ○ | ○ | ○ | ○ | ○ | ○ | ○
|  | 02TN<CR> | TUNER EDIT | R<CR+LF> |  |  |  | ○ | ○ | ○ | ○ | ○ | ○ | ○ | ○
|  | 03TN<CR> | TUNER ENTER | R<CR+LF> |  |  |  | ○ | ○ | ○ | ○ | ○ | ○ | ○ | ○
|  | 04TN<CR> | TUNER RETURN | R<CR+LF> |  |  |  | ○ | ○ | ○ | ○ | ○ | ○ | ○ | ○
|  | 05TN<CR> | MPX/NOISE CUT | R<CR+LF> |  |  |  | ○ | ○ | ○ | ○ | ○ | ○ | ○ | ○
|  | 06TN<CR> | DISPLAY | R<CR+LF> |  |  |  | ○ | ○ | ○ | ○ | ○ | ○ | ○ | ○
|  | 07TN<CR> | PTY SEARCH | R<CR+LF> |  |  |  | × | × | × | × | × | × | × | ×
XM radio Operation (USA model only)
|  | Command | Function | Response | Parameter |  | Example | SC-57 /UXJCB | SC-55 /UXJCB | VSX-53 /UXJCB | VSX-52 /UXJCB | VSX-1121 /CUXJ | VSX-51 /UXCNCB | VSX-1021 /UXCNCB | VSX-50 /UXCNCB
|  | 00XM<CR> | 0 (number key) | XM***<CR+LF> | ***: | Channel number by ASCII code. |  | × | × | × | × | × | × | × | ×
|  | 01XM<CR> | 1 (number key) | (when change channel) |  |  |  | × | × | × | × | × | × | × | ×
|  | 02XM<CR> | 2 (number key) |  |  |  |  | × | × | × | × | × | × | × | ×
|  | 03XM<CR> | 3 (number key) |  |  |  |  | × | × | × | × | × | × | × | ×
|  | 04XM<CR> | 4 (number key) |  |  |  |  | × | × | × | × | × | × | × | ×
|  | 05XM<CR> | 5 (number key) |  |  |  |  | × | × | × | × | × | × | × | ×
|  | 06XM<CR> | 6 (number key) |  |  |  |  | × | × | × | × | × | × | × | ×
|  | 07XM<CR> | 7 (number key) |  |  |  |  | × | × | × | × | × | × | × | ×
|  | 08XM<CR> | 8 (number key) |  |  |  |  | × | × | × | × | × | × | × | ×
|  | 09XM<CR> | 9 (number key) |  |  |  |  | × | × | × | × | × | × | × | ×
|  | 10XM<CR> | CH + / Cursol DOWN |  |  |  |  | × | × | × | × | × | × | × | ×
|  | 11XM<CR> | CH - / Cursol UP |  |  |  |  | × | × | × | × | × | × | × | ×
|  | 12XM<CR> | PRESET ST + / Cursol Right |  |  |  |  | × | × | × | × | × | × | × | ×
|  | 13XM<CR> | PRESET ST - / Cursol Left |  |  |  |  | × | × | × | × | × | × | × | ×
|  | 14XM<CR> | DISPLAY |  |  |  |  | × | × | × | × | × | × | × | ×
|  | 15XM<CR> | PRESET |  |  |  |  | × | × | × | × | × | × | × | ×
|  | 16XM<CR> | CLASS |  |  |  |  | × | × | × | × | × | × | × | ×
|  | 17XM<CR> | DIRECT ACCESS(CH) |  |  |  |  | × | × | × | × | × | × | × | ×
|  | 18XM<CR> | MEMORY (EDIT) |  |  |  |  | × | × | × | × | × | × | × | ×
|  | 19XM<CR> | MENU |  |  |  |  | × | × | × | × | × | × | × | ×
|  | 21XM<CR> | ENTER |  |  |  |  | × | × | × | × | × | × | × | ×
|  | 22XM<CR> | RETURN |  |  |  |  | × | × | × | × | × | × | × | ×
|  | 23XM<CR> | CATEGORY |  |  |  |  | × | × | × | × | × | × | × | ×
|  | ?XM<CR> | Request XM channel No. |  |  |  | Command:?XM<CR> Response:XM025<CR+LF> (now channel 25 is selected.) | × | × | × | × | × | × | × | ×
Sirius Operation (USA model only)
|  | Command | Function | Response | Parameter |  | Example | SC-57 /UXJCB | SC-55 /UXJCB | VSX-53 /UXJCB | VSX-52 /UXJCB | VSX-1121 /CUXJ | VSX-51 /UXCNCB | VSX-1021 /UXCNCB | VSX-50 /UXCNCB
|  | 00SI<CR> | 0 (number key) | SIR***<CR+LF> | ***: | Channel number by ASCII code. |  | ○ | ○ | ○ | ○ | ○ | ○ | ○ | ○
|  | 01SI<CR> | 1 (number key) | (when change channel) |  |  |  | ○ | ○ | ○ | ○ | ○ | ○ | ○ | ○
|  | 02SI<CR> | 2 (number key) |  |  |  |  | ○ | ○ | ○ | ○ | ○ | ○ | ○ | ○
|  | 03SI<CR> | 3 (number key) |  |  |  |  | ○ | ○ | ○ | ○ | ○ | ○ | ○ | ○
|  | 04SI<CR> | 4 (number key) |  |  |  |  | ○ | ○ | ○ | ○ | ○ | ○ | ○ | ○
|  | 05SI<CR> | 5 (number key) |  |  |  |  | ○ | ○ | ○ | ○ | ○ | ○ | ○ | ○
|  | 06SI<CR> | 6 (number key) |  |  |  |  | ○ | ○ | ○ | ○ | ○ | ○ | ○ | ○
|  | 07SI<CR> | 7 (number key) |  |  |  |  | ○ | ○ | ○ | ○ | ○ | ○ | ○ | ○
|  | 08SI<CR> | 8 (number key) |  |  |  |  | ○ | ○ | ○ | ○ | ○ | ○ | ○ | ○
|  | 09SI<CR> | 9 (number key) |  |  |  |  | ○ | ○ | ○ | ○ | ○ | ○ | ○ | ○
|  | 10SI<CR> | CH + / Cursol DOWN |  |  |  |  | ○ | ○ | ○ | ○ | ○ | ○ | ○ | ○
|  | 11SI<CR> | CH - / Cursol UP |  |  |  |  | ○ | ○ | ○ | ○ | ○ | ○ | ○ | ○
|  | 12SI<CR> | PRESET ST + / Cursol Right |  |  |  |  | ○ | ○ | ○ | ○ | ○ | ○ | ○ | ○
|  | 13SI<CR> | PRESET ST - / Cursol Left |  |  |  |  | ○ | ○ | ○ | ○ | ○ | ○ | ○ | ○
|  | 14SI<CR> | DISPLAY |  |  |  |  | ○ | ○ | ○ | ○ | ○ | ○ | ○ | ○
|  | 15SI<CR> | PRESET |  |  |  |  | ○ | ○ | ○ | ○ | ○ | ○ | ○ | ○
|  | 16SI<CR> | CLASS |  |  |  |  | ○ | ○ | ○ | ○ | ○ | ○ | ○ | ○
|  | 17SI<CR> | DIRECT ACCESS(CH) |  |  |  |  | ○ | ○ | ○ | ○ | ○ | ○ | ○ | ○
|  | 18SI<CR> | MEMORY (EDIT) |  |  |  |  | ○ | ○ | ○ | ○ | ○ | ○ | ○ | ○
|  | 19SI<CR> | MENU |  |  |  |  | ○ | ○ | ○ | ○ | ○ | ○ | ○ | ○
|  | 21SI<CR> | ENTER |  |  |  |  | ○ | ○ | ○ | ○ | ○ | ○ | ○ | ○
|  | 22SI<CR> | RETURN |  |  |  |  | ○ | ○ | ○ | ○ | ○ | ○ | ○ | ○
|  | 23SI<CR> | CATEGORY |  |  |  |  | ○ | ○ | ○ | ○ | ○ | ○ | ○ | ○
|  | ?SIR<CR> | Request SIRIUS channel No. |  |  |  | Command:?SIR<CR> Response:SIR019<CR+LF> (now channel 19 is selected.) | ○ | ○ | ○ | ○ | ○ | ○ | ○ | ○
|  | ?GAS<CR> | Get the current list | See "command list4" sheet. GBS(data1)<CR+LF> GCS(data2)(data3)(data4)(data5)(data6)(data7)(data8)<CR+LF> GDS(data9)(data10)(data11)<CR+LF> GES(data12)(data13)(data14)(data15)<CR+LF> |  |  | ?GAS<CR> GBS08<CR+LF> GCS0201110"Words"<CR+LF> GDS000010000800010<CR+LF> GES01000"Poor Butterfly"<CR+LF> GES02000"ALL Of My World"<CR+LF> GES03100"Norwegian Wood"<CR+LF> GES04000"What Is It"<CR+LF> GES05000"It"<CR+LF> GES06000"I Miss You"<CR+LF> | ○ | ○ | ○ | ○ | ○ | ○ | ○ | ○
|  | **GFS<CR> | Select the content on the current list (**:List number) |  | **:01-(data1)value If (data1) = 08, * = 01 to 08. |  | GES07000"It's Only"<CR+LF> GES08000"Words"<CR+LF> | ○ | ○ | ○ | ○ | ○ | ○ | ○ | ○
|  | *****GGS<CR> | Display the qualified list (*****:Item number) |  | *****:00001-(data11)value If (data11) = 00345, ***** = 00001 to 00345. |  |  | ○ | ○ | ○ | ○ | ○ | ○ | ○ | ○
iPod Operation
|  | Command | Function | Response | Parameter |  | Example | SC-57 /UXJCB | SC-55 /UXJCB | VSX-53 /UXJCB | VSX-52 /UXJCB | VSX-1121 /CUXJ | VSX-51 /UXCNCB | VSX-1021 /UXCNCB | VSX-50 /UXCNCB
|  | 00IP<CR> | PLAY | R<CR+LF> |  |  |  | ○ | ○ | ○ | ○ | ○ | ○ | ○ | ○
|  | 01IP<CR> | PAUSE |  |  |  |  | ○ | ○ | ○ | ○ | ○ | ○ | ○ | ○
|  | 02IP<CR> | STOP *(note) |  | * note: |  |  | ○ | ○ | ○ | ○ | ○ | ○ | ○ | ○
|  | 03IP<CR> | PREVIOUS (¦<¦<¦) |  | Almost iPod cannot correspond stop function, |  |  | ○ | ○ | ○ | ○ | ○ | ○ | ○ | ○
|  | 04IP<CR> | NEXT (¦>¦>¦) |  | in this case, no response. |  |  | ○ | ○ | ○ | ○ | ○ | ○ | ○ | ○
|  | 05IP<CR> | REV (<¦<¦) |  |  |  | 05IP<CR> (start REV) KOF<CR> (stop REV) | ○ | ○ | ○ | ○ | ○ | ○ | ○ | ○
|  | 06IP<CR> | FWD (¦>¦>) |  |  |  | 06IP<CR> (start FWD) KOF<CR> (stop FWD) | ○ | ○ | ○ | ○ | ○ | ○ | ○ | ○
|  | 07IP<CR> | REPEAT |  |  |  |  | ○ | ○ | ○ | ○ | ○ | ○ | ○ | ○
|  | 08IP<CR> | SHUFFLE |  |  |  |  | ○ | ○ | ○ | ○ | ○ | ○ | ○ | ○
|  | 09IP<CR> | DISPLAY |  |  |  |  | ○ | ○ | ○ | ○ | ○ | ○ | ○ | ○
|  | 10IP<CR> | iPod CONTROL |  |  |  |  | ○ | ○ | ○ | ○ | ○ | ○ | ○ | ○
|  | 13IP<CR> | Cursor UP |  |  |  |  | ○ | ○ | ○ | ○ | ○ | ○ | ○ | ○
|  | 14IP<CR> | Cursor DOWN |  |  |  |  | ○ | ○ | ○ | ○ | ○ | ○ | ○ | ○
|  | 15IP<CR> | Cursor RIGHT |  |  |  |  | ○ | ○ | ○ | ○ | ○ | ○ | ○ | ○
|  | 16IP<CR> | Cursor LEFT |  |  |  |  | ○ | ○ | ○ | ○ | ○ | ○ | ○ | ○
|  | 17IP<CR> | ENTER |  |  |  |  | ○ | ○ | ○ | ○ | ○ | ○ | ○ | ○
|  | 18IP<CR> | RETURN |  |  |  |  | ○ | ○ | ○ | ○ | ○ | ○ | ○ | ○
|  | 19IP<CR> | TOP MENU |  |  |  |  | ○ | ○ | ○ | ○ | ○ | ○ | ○ | ○
|  | 20IP<CR> | iPod iPhone DIRECT CONTROL |  |  |  |  | ○ | ○ | ○ | ○ | ○ | ○ | ○ | ○
|  | ?GAI<CR> | Get the current list | See "command list4" sheet. GBI(data1)<CR+LF> GCI(data2)(data3)(data4)(data5)(data6)(data7)(data8)<CR+LF> GDI(data9)(data10)(data11)<CR+LF> GEI(data12)(data13)(data14)(data15)<CR+LF> |  |  | ?GAI<CR> GBI08<CR+LF> GCI0201110"Words"<CR+LF> GDI000010000800010<CR+LF> GEI01000"Poor Butterfly"<CR+LF> GEI02000"ALL Of My World"<CR+LF> GEI03100"Norwegian Wood"<CR+LF> GEI04000"What Is It"<CR+LF> GEI05000"It"<CR+LF> GEI06000"I Miss You"<CR+LF> | ○ | ○ | ○ | ○ | ○ | ○ | ○ | ○
|  | **GFI<CR> | Select the content on the current list (**:List number) |  | **:01-(data1)value If (data1) = 08, * = 01 to 08. |  | GEI07000"It's Only"<CR+LF> GEI08000"Words"<CR+LF> | ○ | ○ | ○ | ○ | ○ | ○ | ○ | ○
|  | *****GGI<CR> | Display the qualified list (*****:Item number) |  | *****:00001-(data11)value If (data11) = 00345, ***** = 00001 to 00345. |  |  | ○ | ○ | ○ | ○ | ○ | ○ | ○ | ○
Home Media Gallery Operation
|  | Command | Function | Response | Parameter |  | Example | SC-57 /UXJCB | SC-55 /UXJCB | VSX-53 /UXJCB | VSX-52 /UXJCB | VSX-1121 /CUXJ | VSX-51 /UXCNCB | VSX-1021 /UXCNCB | VSX-50 /UXCNCB
|  | 00NW<CR> | 0 (number key) | R<CR+LF> |  |  |  | ○ | ○ | ○ | ○ | ○ | ○ | ○ | ○
|  | 01NW<CR> | 1 (number key) |  |  |  |  | ○ | ○ | ○ | ○ | ○ | ○ | ○ | ○
|  | 02NW<CR> | 2 (number key) |  |  |  |  | ○ | ○ | ○ | ○ | ○ | ○ | ○ | ○
|  | 03NW<CR> | 3 (number key) |  |  |  |  | ○ | ○ | ○ | ○ | ○ | ○ | ○ | ○
|  | 04NW<CR> | 4 (number key) |  |  |  |  | ○ | ○ | ○ | ○ | ○ | ○ | ○ | ○
|  | 05NW<CR> | 5 (number key) |  |  |  |  | ○ | ○ | ○ | ○ | ○ | ○ | ○ | ○
|  | 06NW<CR> | 6 (number key) |  |  |  |  | ○ | ○ | ○ | ○ | ○ | ○ | ○ | ○
|  | 07NW<CR> | 7 (number key) |  |  |  |  | ○ | ○ | ○ | ○ | ○ | ○ | ○ | ○
|  | 08NW<CR> | 8 (number key) |  |  |  |  | ○ | ○ | ○ | ○ | ○ | ○ | ○ | ○
|  | 09NW<CR> | 9 (number key) |  |  |  |  | ○ | ○ | ○ | ○ | ○ | ○ | ○ | ○
|  | 10NW<CR> | PLAY |  |  |  |  | ○ | ○ | ○ | ○ | ○ | ○ | ○ | ○
|  | 11NW<CR> | PAUSE |  |  |  |  | ○ | ○ | ○ | ○ | ○ | ○ | ○ | ○
|  | 12NW<CR> | PREVIOUS (¦<¦<¦) |  |  |  |  | ○ | ○ | ○ | ○ | ○ | ○ | ○ | ○
|  | 13NW<CR> | NEXT (¦>¦>¦) |  |  |  |  | ○ | ○ | ○ | ○ | ○ | ○ | ○ | ○
|  | 18NW<CR> | DISPLAY |  |  |  |  | ○ | ○ | ○ | ○ | ○ | ○ | ○ | ○
|  | 20NW<CR> | STOP |  |  |  |  | ○ | ○ | ○ | ○ | ○ | ○ | ○ | ○
|  | 26NW<CR> | UP |  |  |  |  | ○ | ○ | ○ | ○ | ○ | ○ | ○ | ○
|  | 27NW<CR> | DOWN |  |  |  |  | ○ | ○ | ○ | ○ | ○ | ○ | ○ | ○
|  | 28NW<CR> | RIGHT |  |  |  |  | ○ | ○ | ○ | ○ | ○ | ○ | ○ | ○
|  | 29NW<CR> | LEFT |  |  |  |  | ○ | ○ | ○ | ○ | ○ | ○ | ○ | ○
|  | 30NW<CR> | ENTER |  |  |  |  | ○ | ○ | ○ | ○ | ○ | ○ | ○ | ○
|  | 31NW<CR> | RETURN |  |  |  |  | ○ | ○ | ○ | ○ | ○ | ○ | ○ | ○
|  | 32NW<CR> | PROGRAM |  |  |  |  | ○ | ○ | ○ | ○ | ○ | ○ | ○ | ○
|  | 33NW<CR> | CLEAR |  |  |  |  | ○ | ○ | ○ | ○ | ○ | ○ | ○ | ○
|  | 34NW<CR> | REPEAT |  |  |  |  | ○ | ○ | ○ | ○ | ○ | ○ | ○ | ○
|  | 35NW<CR> | RANDOM |  |  |  |  | ○ | ○ | ○ | ○ | ○ | ○ | ○ | ○
|  | 36NW<CR> | MENU |  |  |  |  | ○ | ○ | ○ | ○ | ○ | ○ | ○ | ○
|  | 37NW<CR> | EDIT |  |  |  |  | ○ | ○ | ○ | ○ | ○ | ○ | ○ | ○
|  | 38NW<CR> | CLASS |  |  |  |  | ○ | ○ | ○ | ○ | ○ | ○ | ○ | ○
|  | ?GAH<CR> | Get the current list | See "command list4" sheet. GBH(data1)<CR+LF> GCH(data2)(data3)(data4)(data5)(data6)(data7)(data8)<CR+LF> GDH(data9)(data10)(data11)<CR+LF> GEH(data12)(data13)(data14)(data15)<CR+LF> |  |  | ?GAH<CR> GBH08<CR+LF> GCH021110"Words"<CR+LF> GDH000010000800010<CR+LF> GEH01000"Poor Butterfly"<CR+LF> GEH02000"ALL Of My World"<CR+LF> GEH03100"Norwegian Wood"<CR+LF> GEH04000"What Is It"<CR+LF> GEH05000"It"<CR+LF> GEH06000"I Miss You"<CR+LF> | ○ | ○ | ○ | ○ | ○ | ○ | ○ | ○
|  | **GFH<CR> | Select the content on the current list (**:List number) |  | **:01-(data1)value If (data1) = 08, * = 01 to 08. |  | GEH07000"It's Only"<CR+LF> GEH08000"Words"<CR+LF> | ○ | ○ | ○ | ○ | ○ | ○ | ○ | ○
|  | *****GGH<CR> | Display the qualified list (*****:Item number) |  | *****:00001-(data11)value If (data11) = 00345, ***** = 00001 to 00345. |  |  | ○ | ○ | ○ | ○ | ○ | ○ | ○ | ○
ADAPTER PORT Operation
|  | Command | Function | Response | Parameter |  | Example | SC-57 /UXJCB | SC-55 /UXJCB | VSX-53 /UXJCB | VSX-52 /UXJCB | VSX-1121 /CUXJ | VSX-51 /UXCNCB | VSX-1021 /UXCNCB | VSX-50 /UXCNCB
|  | 20BT<CR> | PLAY/PAUSE | R<CR+LF> |  |  |  | × | × | × | × | × | × | × | ×
|  | 10BT<CR> | PLAY |  |  |  |  | ○ | ○ | ○ | ○ | ○ | ○ | ○ | ○
|  | 11BT<CR> | PAUSE |  |  |  |  | ○ | ○ | ○ | ○ | ○ | ○ | ○ | ○
|  | 12BT<CR> | STOP |  |  |  |  | ○ | ○ | ○ | ○ | ○ | ○ | ○ | ○
|  | 13BT<CR> | PREVIOUS (¦<¦<¦) |  |  |  |  | ○ | ○ | ○ | ○ | ○ | ○ | ○ | ○
|  | 14BT<CR> | NEXT (¦>¦>¦) |  |  |  |  | ○ | ○ | ○ | ○ | ○ | ○ | ○ | ○
|  | 15BT<CR> | REV (<¦<¦) |  |  |  |  | ○ | ○ | ○ | ○ | ○ | ○ | ○ | ○
|  | 16BT<CR> | FWD (¦>¦>) |  |  |  |  | ○ | ○ | ○ | ○ | ○ | ○ | ○ | ○
|  | 23BT<CR> | CURSOR RIGHT |  |  |  |  | ○ | ○ | ○ | ○ | ○ | ○ | ○ | ○
|  | 24BT<CR> | CURSOR LEFT |  |  |  |  | ○ | ○ | ○ | ○ | ○ | ○ | ○ | ○
|  | 25BT<CR> | ENTER |  |  |  |  | ○ | ○ | ○ | ○ | ○ | ○ | ○ | ○
|  | 26BT<CR> | RETURN |  |  |  |  | ○ | ○ | ○ | ○ | ○ | ○ | ○ | ○
|  | 28BT<CR> | SOUND RETRIEVER AIR (Same as Front Panel key) |  |  |  |  | × | × | × | × | × | × | ○ | ×
Error message
|  | Error Message | Error Name |  | Meaning |  | Example | SC-57 /UXJCB | SC-55 /UXJCB | VSX-53 /UXJCB | VSX-52 /UXJCB | VSX-1121 /CUXJ | VSX-51 /UXCNCB | VSX-1021 /UXCNCB | VSX-50 /UXCNCB
|  | E04<CR+LF> | COMMAND ERROR | Detect inappropriate Command line. |  |  | Command:ABCD<CR> Response:E04<CR+LF> (unknown "ABCD" Command.) | ○ | ○ | ○ | ○ | ○ | ○ | ○ | ○
|  | E06<CR+LF> | PARAMETER ERROR | Detect inappropriate Parameter. |  |  | Command:99FN<CR> Response:E06<CR+LF> (unknown "99" Parameter.) | ○ | ○ | ○ | ○ | ○ | ○ | ○ | ○
|  | B00<CR+LF> | BUSY | Now AV Receiver is Busy. Please wait few seconds. |  |  |  | ○ | ○ | ○ | ○ | ○ | ○ | ○ | ○
KEYBORD Operation
|  | Command | Function | Response | Parameter |  | Example | SC-57 /UXJCB | SC-55 /UXJCB | VSX-53 /UXJCB | VSX-52 /UXJCB | VSX-1121 /CUXJ | VSX-51 /UXCNCB | VSX-1021 /UXCNCB | VSX-50 /UXCNCB
|  | FG20<CR> | SP (space) | R<CR+LF> |  | only used keyboard input function |  | ○ | ○ | ○ | ○ | ○ | ○ | ○ | ○
|  | FG21<CR> | ! |  |  |  |  | ○ | ○ | ○ | ○ | ○ | ○ | ○ | ○
|  | FG22<CR> | " |  |  |  |  | ○ | ○ | ○ | ○ | ○ | ○ | ○ | ○
|  | FG23<CR> | # |  |  |  |  | ○ | ○ | ○ | ○ | ○ | ○ | ○ | ○
|  | FG24<CR> | $ |  |  |  |  | ○ | ○ | ○ | ○ | ○ | ○ | ○ | ○
|  | FG25<CR> | % |  |  |  |  | ○ | ○ | ○ | ○ | ○ | ○ | ○ | ○
|  | FG26<CR> | & |  |  |  |  | ○ | ○ | ○ | ○ | ○ | ○ | ○ | ○
|  | FG27<CR> | ' |  |  |  |  | ○ | ○ | ○ | ○ | ○ | ○ | ○ | ○
|  | FG28<CR> | ( |  |  |  |  | ○ | ○ | ○ | ○ | ○ | ○ | ○ | ○
|  | FG29<CR> | ) |  |  |  |  | ○ | ○ | ○ | ○ | ○ | ○ | ○ | ○
|  | FG2A<CR> | * |  |  |  |  | ○ | ○ | ○ | ○ | ○ | ○ | ○ | ○
|  | FG2B<CR> | + |  |  |  |  | ○ | ○ | ○ | ○ | ○ | ○ | ○ | ○
|  | FG2C<CR> | , |  |  |  |  | ○ | ○ | ○ | ○ | ○ | ○ | ○ | ○
|  | FG2D<CR> | - |  |  |  |  | ○ | ○ | ○ | ○ | ○ | ○ | ○ | ○
|  | FG2E<CR> | . |  |  |  |  | ○ | ○ | ○ | ○ | ○ | ○ | ○ | ○
|  | FG2F<CR> | / |  |  |  |  | ○ | ○ | ○ | ○ | ○ | ○ | ○ | ○
|  | FG30<CR> | 0 |  |  |  |  | ○ | ○ | ○ | ○ | ○ | ○ | ○ | ○
|  | FG31<CR> | 1 |  |  |  |  | ○ | ○ | ○ | ○ | ○ | ○ | ○ | ○
|  | FG32<CR> | 2 |  |  |  |  | ○ | ○ | ○ | ○ | ○ | ○ | ○ | ○
|  | FG33<CR> | 3 |  |  |  |  | ○ | ○ | ○ | ○ | ○ | ○ | ○ | ○
|  | FG34<CR> | 4 |  |  |  |  | ○ | ○ | ○ | ○ | ○ | ○ | ○ | ○
|  | FG35<CR> | 5 |  |  |  |  | ○ | ○ | ○ | ○ | ○ | ○ | ○ | ○
|  | FG36<CR> | 6 |  |  |  |  | ○ | ○ | ○ | ○ | ○ | ○ | ○ | ○
|  | FG37<CR> | 7 |  |  |  |  | ○ | ○ | ○ | ○ | ○ | ○ | ○ | ○
|  | FG38<CR> | 8 |  |  |  |  | ○ | ○ | ○ | ○ | ○ | ○ | ○ | ○
|  | FG39<CR> | 9 |  |  |  |  | ○ | ○ | ○ | ○ | ○ | ○ | ○ | ○
|  | FG3A<CR> | : |  |  |  |  | ○ | ○ | ○ | ○ | ○ | ○ | ○ | ○
|  | FG3B<CR> | ; |  |  |  |  | ○ | ○ | ○ | ○ | ○ | ○ | ○ | ○
|  | FG3C<CR> | < |  |  |  |  | ○ | ○ | ○ | ○ | ○ | ○ | ○ | ○
|  | FG3D<CR> | = |  |  |  |  | ○ | ○ | ○ | ○ | ○ | ○ | ○ | ○
|  | FG3E<CR> | > |  |  |  |  | ○ | ○ | ○ | ○ | ○ | ○ | ○ | ○
|  | FG3F<CR> | ? |  |  |  |  | ○ | ○ | ○ | ○ | ○ | ○ | ○ | ○
|  | FG40<CR> | @ |  |  |  |  | ○ | ○ | ○ | ○ | ○ | ○ | ○ | ○
|  | FG41<CR> | A |  |  |  |  | ○ | ○ | ○ | ○ | ○ | ○ | ○ | ○
|  | FG42<CR> | B |  |  |  |  | ○ | ○ | ○ | ○ | ○ | ○ | ○ | ○
|  | FG43<CR> | C |  |  |  |  | ○ | ○ | ○ | ○ | ○ | ○ | ○ | ○
|  | FG44<CR> | D |  |  |  |  | ○ | ○ | ○ | ○ | ○ | ○ | ○ | ○
|  | FG45<CR> | E |  |  |  |  | ○ | ○ | ○ | ○ | ○ | ○ | ○ | ○
|  | FG46<CR> | F |  |  |  |  | ○ | ○ | ○ | ○ | ○ | ○ | ○ | ○
|  | FG47<CR> | G |  |  |  |  | ○ | ○ | ○ | ○ | ○ | ○ | ○ | ○
|  | FG48<CR> | H |  |  |  |  | ○ | ○ | ○ | ○ | ○ | ○ | ○ | ○
|  | FG49<CR> | I |  |  |  |  | ○ | ○ | ○ | ○ | ○ | ○ | ○ | ○
|  | FG4A<CR> | J |  |  |  |  | ○ | ○ | ○ | ○ | ○ | ○ | ○ | ○
|  | FG4B<CR> | K |  |  |  |  | ○ | ○ | ○ | ○ | ○ | ○ | ○ | ○
|  | FG4C<CR> | L |  |  |  |  | ○ | ○ | ○ | ○ | ○ | ○ | ○ | ○
|  | FG4D<CR> | M |  |  |  |  | ○ | ○ | ○ | ○ | ○ | ○ | ○ | ○
|  | FG4E<CR> | N |  |  |  |  | ○ | ○ | ○ | ○ | ○ | ○ | ○ | ○
|  | FG4F<CR> | O |  |  |  |  | ○ | ○ | ○ | ○ | ○ | ○ | ○ | ○
|  | FG50<CR> | P |  |  |  |  | ○ | ○ | ○ | ○ | ○ | ○ | ○ | ○
|  | FG51<CR> | Q |  |  |  |  | ○ | ○ | ○ | ○ | ○ | ○ | ○ | ○
|  | FG52<CR> | R |  |  |  |  | ○ | ○ | ○ | ○ | ○ | ○ | ○ | ○
|  | FG53<CR> | S |  |  |  |  | ○ | ○ | ○ | ○ | ○ | ○ | ○ | ○
|  | FG54<CR> | T |  |  |  |  | ○ | ○ | ○ | ○ | ○ | ○ | ○ | ○
|  | FG55<CR> | U |  |  |  |  | ○ | ○ | ○ | ○ | ○ | ○ | ○ | ○
|  | FG56<CR> | V |  |  |  |  | ○ | ○ | ○ | ○ | ○ | ○ | ○ | ○
|  | FG57<CR> | W |  |  |  |  | ○ | ○ | ○ | ○ | ○ | ○ | ○ | ○
|  | FG58<CR> | X |  |  |  |  | ○ | ○ | ○ | ○ | ○ | ○ | ○ | ○
|  | FG59<CR> | Y |  |  |  |  | ○ | ○ | ○ | ○ | ○ | ○ | ○ | ○
|  | FG5A<CR> | Z |  |  |  |  | ○ | ○ | ○ | ○ | ○ | ○ | ○ | ○
|  | FG5B<CR> | [ |  |  |  |  | ○ | ○ | ○ | ○ | ○ | ○ | ○ | ○
|  | FG5C<CR> | Backslash |  |  |  |  | ○ | ○ | ○ | ○ | ○ | ○ | ○ | ○
|  | FG5D<CR> | ] |  |  |  |  | ○ | ○ | ○ | ○ | ○ | ○ | ○ | ○
|  | FG5E<CR> | ^ |  |  |  |  | ○ | ○ | ○ | ○ | ○ | ○ | ○ | ○
|  | FG5F<CR> | _ |  |  |  |  | ○ | ○ | ○ | ○ | ○ | ○ | ○ | ○
|  | FG60<CR> | ` |  |  |  |  | ○ | ○ | ○ | ○ | ○ | ○ | ○ | ○
|  | FG61<CR> | a |  |  |  |  | ○ | ○ | ○ | ○ | ○ | ○ | ○ | ○
|  | FG62<CR> | b |  |  |  |  | ○ | ○ | ○ | ○ | ○ | ○ | ○ | ○
|  | FG63<CR> | c |  |  |  |  | ○ | ○ | ○ | ○ | ○ | ○ | ○ | ○
|  | FG64<CR> | d |  |  |  |  | ○ | ○ | ○ | ○ | ○ | ○ | ○ | ○
|  | FG65<CR> | e |  |  |  |  | ○ | ○ | ○ | ○ | ○ | ○ | ○ | ○
|  | FG66<CR> | f |  |  |  |  | ○ | ○ | ○ | ○ | ○ | ○ | ○ | ○
|  | FG67<CR> | g |  |  |  |  | ○ | ○ | ○ | ○ | ○ | ○ | ○ | ○
|  | FG68<CR> | h |  |  |  |  | ○ | ○ | ○ | ○ | ○ | ○ | ○ | ○
|  | FG69<CR> | i |  |  |  |  | ○ | ○ | ○ | ○ | ○ | ○ | ○ | ○
|  | FG6A<CR> | j |  |  |  |  | ○ | ○ | ○ | ○ | ○ | ○ | ○ | ○
|  | FG6B<CR> | k |  |  |  |  | ○ | ○ | ○ | ○ | ○ | ○ | ○ | ○
|  | FG6C<CR> | l |  |  |  |  | ○ | ○ | ○ | ○ | ○ | ○ | ○ | ○
|  | FG6D<CR> | m |  |  |  |  | ○ | ○ | ○ | ○ | ○ | ○ | ○ | ○
|  | FG6E<CR> | n |  |  |  |  | ○ | ○ | ○ | ○ | ○ | ○ | ○ | ○
|  | FG6F<CR> | o |  |  |  |  | ○ | ○ | ○ | ○ | ○ | ○ | ○ | ○
|  | FG70<CR> | p |  |  |  |  | ○ | ○ | ○ | ○ | ○ | ○ | ○ | ○
|  | FG71<CR> | q |  |  |  |  | ○ | ○ | ○ | ○ | ○ | ○ | ○ | ○
|  | FG72<CR> | r |  |  |  |  | ○ | ○ | ○ | ○ | ○ | ○ | ○ | ○
|  | FG73<CR> | s |  |  |  |  | ○ | ○ | ○ | ○ | ○ | ○ | ○ | ○
|  | FG74<CR> | t |  |  |  |  | ○ | ○ | ○ | ○ | ○ | ○ | ○ | ○
|  | FG75<CR> | u |  |  |  |  | ○ | ○ | ○ | ○ | ○ | ○ | ○ | ○
|  | FG76<CR> | v |  |  |  |  | ○ | ○ | ○ | ○ | ○ | ○ | ○ | ○
|  | FG77<CR> | w |  |  |  |  | ○ | ○ | ○ | ○ | ○ | ○ | ○ | ○
|  | FG78<CR> | x |  |  |  |  | ○ | ○ | ○ | ○ | ○ | ○ | ○ | ○
|  | FG79<CR> | y |  |  |  |  | ○ | ○ | ○ | ○ | ○ | ○ | ○ | ○
|  | FG7A<CR> | z |  |  |  |  | ○ | ○ | ○ | ○ | ○ | ○ | ○ | ○
|  | FG7B<CR> | { |  |  |  |  | ○ | ○ | ○ | ○ | ○ | ○ | ○ | ○
|  | FG7C<CR> | ¦ |  |  |  |  | ○ | ○ | ○ | ○ | ○ | ○ | ○ | ○
|  | FG7D<CR> | } |  |  |  |  | ○ | ○ | ○ | ○ | ○ | ○ | ○ | ○
|  | FG7E<CR> | ~ |  |  |  |  | ○ | ○ | ○ | ○ | ○ | ○ | ○ | ○
|  | FGTB<CR> | TAB |  |  |  |  | ○ | ○ | ○ | ○ | ○ | ○ | ○ | ○
|  | FGDL<CR> | DELETE |  |  |  |  | ○ | ○ | ○ | ○ | ○ | ○ | ○ | ○
|  | FGBS<CR> | BACK SPACE |  |  |  |  | ○ | ○ | ○ | ○ | ○ | ○ | ○ | ○
|  | FGPU<CR> | PAGE UP |  |  |  |  | ○ | ○ | ○ | ○ | ○ | ○ | ○ | ○
|  | FGPD<CR> | PAGE DOWN |  |  |  |  | ○ | ○ | ○ | ○ | ○ | ○ | ○ | ○
|  | FGCL<CR> | CAPS LOCK |  |  |  |  | ○ | ○ | ○ | ○ | ○ | ○ | ○ | ○
|  | FGNL<CR> | NUM LOCK |  |  |  |  | ○ | ○ | ○ | ○ | ○ | ○ | ○ | ○
Information Request
|  | Command | Function | Response | Parameter |  | Example | SC-57 /UXJCB | SC-55 /UXJCB | VSX-53 /UXJCB | VSX-52 /UXJCB | VSX-1121 /CUXJ | VSX-51 /UXCNCB | VSX-1021 /UXCNCB | VSX-50 /UXCNCB
|  | ?FL<CR> | Request FL display information (Only RS232C is guaranteed.) | FL*<CR+LF> |  | See "command list3" sheet. |  | ○ | ○ | ○ | ○ | ○ | ○ | ○ | ○
|  | ?AST<CR> | Request AUDIO information | AST*<CR+LF> |  | See "command list2" sheet. |  | ○ | ○ | ○ | ○ | ○ | ○ | ○ | ○
|  | ?VST<CR> | Request VIDEO information | VST*<CR+LF> |  | See "command list2" sheet. |  | ○ | ○ | ○ | ○ | ○ | ○ | ○ | ○
|  | ?RGB**<CR> | Request Input Name information | RGB*<CR+LF> |  | See "command list3" sheet. |  | ○ | ○ | ○ | ○ | ○ | ○ | ○ | ○
eof

## commands_list2
eof
A/V Receiver Control Commands List
Request AUDIO information Parameter by ASCII code
?AST<CR>
AST(data1)(data2)......(data42)(data43)<CR+LF>
|  |  |  | ex) | DOLBY DIGITAL 3/2/.1 in PRO LOGIC2 MOVIE playing, SP setting 7.1ch(SBch*2),
AST0502111110001000000000000111111011000000000<CR+LF>
data1-data2:Audio Input Signal
|  |  | Data |  |  | Parameter |  | Signal
|  |  | (data1)(data2) |  |  | 00 |  | ANALOG
[6 empty] | 01 |  | ANALOG
[6 empty] | 02 |  | ANALOG
[6 empty] | 03 |  | PCM
[6 empty] | 04 |  | PCM
[6 empty] | 05 |  | DOLBY DIGITAL
[6 empty] | 06 |  | DTS
[6 empty] | 07 |  | DTS-ES Matrix
[6 empty] | 08 |  | DTS-ES Discrete
[6 empty] | 09 |  | DTS 96/24
[6 empty] | 10 |  | DTS 96/24 ES Matrix
[6 empty] | 11 |  | DTS 96/24 ES Discrete
[6 empty] | 12 |  | MPEG-2 AAC
[6 empty] | 13 |  | WMA9 Pro
[6 empty] | 14 |  | DSD->PCM
[6 empty] | 15 |  | HDMI THROUGH
[6 empty] | 16 |  | DOLBY DIGITAL PLUS
[6 empty] | 17 |  | DOLBY TrueHD
[6 empty] | 18 |  | DTS EXPRESS
[6 empty] | 19 |  | DTS-HD Master Audio
[6 empty] | 20 |  | DTS-HD High Resolution
[6 empty] | 21 |  | DTS-HD High Resolution
[6 empty] | 22 |  | DTS-HD High Resolution
[6 empty] | 23 |  | DTS-HD High Resolution
[6 empty] | 24 |  | DTS-HD High Resolution
[6 empty] | 25 |  | DTS-HD High Resolution
[6 empty] | 26 |  | DTS-HD High Resolution
[6 empty] | 27 |  | DTS-HD Master Audio
data3-data4:Audio Input Frequency
|  |  | Data |  |  | Parameter |  | Frequency
|  |  | (data3)(data4) |  |  | 00 |  | 32kHz
[6 empty] | 01 |  | 44.1kHz
[6 empty] | 02 |  | 48kHz
[6 empty] | 03 |  | 88.2kHz
[6 empty] | 04 |  | 96kHz
[6 empty] | 05 |  | 176.4kHz
[6 empty] | 06 |  | 192kHz
data5-data25:Audio Input Channel Format
|  |  | Data |  |  | Parameter |  | Channel Format info
|  |  | (data5) |  |  | 0 or 1 |  | L | : | L
|  |  | (data6) |  |  | 0 or 1 |  | C | : | C
|  |  | (data7) |  |  | 0 or 1 |  | R | : | R
|  |  | (data8) |  |  | 0 or 1 |  | SL | : | Ls
|  |  | (data9) |  |  | 0 or 1 |  | SR | : | Rs
|  |  | (data10) |  |  | 0 or 1 |  | SBL | : | Lsr,Lrs,Lb
|  |  | (data11) |  |  | 0 or 1 |  | S | : | Cs,ES,EX,LtRt
|  |  | (data12) |  |  | 0 or 1 |  | SBR | : | Rsr,Rrs,Rb
|  |  | (data13) |  |  | 0 or 1 |  | LFE | : | LFE
|  |  | (data14) |  |  | 0 or 1 |  | FHL | : | Lh,Lvh
|  |  | (data15) |  |  | 0 or 1 |  | FHR | : | Rh,Rvh
|  |  | (data16) |  |  | 0 or 1 |  | FWL | : | Lw
|  |  | (data17) |  |  | 0 or 1 |  | FWR | : | Rw
|  |  | (data18) |  |  | 0 or 1 |  | XL | : | Lhs,Lhr,Lss,Lc,Lsd,
|  |  | (data19) |  |  | 0 or 1 |  | XC | : | Ts,Oh,Ch,Chr,LFE2,Cvh
|  |  | (data20) |  |  | 0 or 1 |  | XR | : | Rhs,Rhr,Rss,Rc,Rsd,
|  |  | (data21) |  |  | 0 or 1 |  | (Reserved For Future, 0 fixed.)
|  |  | (data22) |  |  | 0 or 1 |  | (Reserved For Future, 0 fixed.)
|  |  | (data23) |  |  | 0 or 1 |  | (Reserved For Future, 0 fixed.)
|  |  | (data24) |  |  | 0 or 1 |  | (Reserved For Future, 0 fixed.)
|  |  | (data25) |  |  | 0 or 1 |  | (Reserved For Future, 0 fixed.)
data26-data43:Audio Output Channel
|  |  | Data |  |  | Parameter |  | Output Channel
|  |  | (data26) |  |  | 0 or 1 |  | L
|  |  | (data27) |  |  | 0 or 1 |  | C
|  |  | (data28) |  |  | 0 or 1 |  | R
|  |  | (data29) |  |  | 0 or 1 |  | SL
|  |  | (data30) |  |  | 0 or 1 |  | SR
|  |  | (data31) |  |  | 0 or 1 |  | SBL
|  |  | (data32) |  |  | 0 or 1 |  | SB
|  |  | (data33) |  |  | 0 or 1 |  | SBR
|  |  | (data34) |  |  | 0 or 1 |  | SW
|  |  | (data35) |  |  | 0 or 1 |  | FHL
|  |  | (data36) |  |  | 0 or 1 |  | FHR
|  |  | (data37) |  |  | 0 or 1 |  | FWL
|  |  | (data38) |  |  | 0 or 1 |  | FWR
|  |  | (data39) |  |  | 0 or 1 |  | (Reserved For Future, 0 fixed.)
|  |  | (data40) |  |  | 0 or 1 |  | (Reserved For Future, 0 fixed.)
|  |  | (data41) |  |  | 0 or 1 |  | (Reserved For Future, 0 fixed.)
|  |  | (data42) |  |  | 0 or 1 |  | (Reserved For Future, 0 fixed.)
|  |  | (data43) |  |  | 0 or 1 |  | (Reserved For Future, 0 fixed.)
Request VIDEO information Parameter by ASCII code
?VST<CR>
VST(data1)(data2)......(data24)(data25)<CR+LF>
data1:Input Terminal
|  |  | Data |  |  | Parameter |  | Signal from below
|  |  | (data1) |  |  | 0 |  | ---
[6 empty] | 1 |  | VIDEO
[6 empty] | 2 |  | S-VIDEO
[6 empty] | 3 |  | COMPONENT
[6 empty] | 4 |  | HDMI
[6 empty] | 5 |  | Self OSD/JPEG
data2-3:Input Resolution
|  |  | Data |  |  | Parameter |  | Signal Format
|  |  | (data2)(data3) |  |  | 00 |  | ---
[6 empty] | 01 |  | 480/60i
[6 empty] | 02 |  | 576/50i
[6 empty] | 03 |  | 480/60p
[6 empty] | 04 |  | 576/50p
[6 empty] | 05 |  | 720/60p
[6 empty] | 06 |  | 720/50p
[6 empty] | 07 |  | 1080/60i
[6 empty] | 08 |  | 1080/50i
[6 empty] | 09 |  | 1080/60p
[6 empty] | 10 |  | 1080/50p
[6 empty] | 11 |  | 1080/24p
data4:Input aspect
|  |  | Data |  |  | Parameter |  | Signal Format
|  |  | (data4) |  |  | 0 |  | ---
[6 empty] | 1 |  | 4:3
[6 empty] | 2 |  | 16:9
[6 empty] | 3 |  | 14:9
data5:Input color format(HDMI only)
|  |  | Data |  |  | Parameter |  | Signal Format
|  |  | (data5) |  |  | 0 |  | ---
[6 empty] | 1 |  | RGB Limit
[6 empty] | 2 |  | RGB Full
[6 empty] | 3 |  | YcbCr444
[6 empty] | 4 |  | YcbCr422
data6:Input bit(HDMI only)
|  |  | Data |  |  | Parameter |  | Signal Format
|  |  | (data7) |  |  | 0 |  | ---
[6 empty] | 1 |  | 24bit (8bit*3)
[6 empty] | 2 |  | 30bit (10bit*3)
[6 empty] | 3 |  | 36bit (12bit*3)
[6 empty] | 4 |  | 48bit (16bit*3)
data7:Input extend color space(HDMI only)
|  |  | Data |  |  | Parameter |  | Signal Format
|  |  | (data7) |  |  | 0 |  | ---
[6 empty] | 1 |  | Standard
[6 empty] | 2 |  | xvYCC601
[6 empty] | 3 |  | xvYCC709
[6 empty] | 4 |  | sYCC
[6 empty] | 5 |  | AdobeYCC601
[6 empty] | 6 |  | AdobeRGB
data8-9:Output Resolution
|  |  | Data |  |  | Parameter |  | Signal Format
|  |  | (data8)(data9) |  |  | 00 |  | ---
[6 empty] | 01 |  | 480/60i
[6 empty] | 02 |  | 576/50i
[6 empty] | 03 |  | 480/60p
[6 empty] | 04 |  | 576/50p
[6 empty] | 05 |  | 720/60p
[6 empty] | 06 |  | 720/50p
[6 empty] | 07 |  | 1080/60i
[6 empty] | 08 |  | 1080/50i
[6 empty] | 09 |  | 1080/60p
[6 empty] | 10 |  | 1080/50p
[6 empty] | 11 |  | 1080/24p
data10:Output aspect
|  |  | Data |  |  | Parameter |  | Signal Format
|  |  | (data10) |  |  | 0 |  | ---
[6 empty] | 1 |  | 4:3
[6 empty] | 2 |  | 16:9
[6 empty] | 3 |  | 14:9
data11:Output color format(HDMI only)
|  |  | Data |  |  | Parameter |  | Signal Format
|  |  | (data11) |  |  | 0 |  | ---
[6 empty] | 1 |  | RGB Limit
[6 empty] | 2 |  | RGB Full
[6 empty] | 3 |  | YcbCr444
[6 empty] | 4 |  | YcbCr422
data12:Output bit(HDMI only)
|  |  | Data |  |  | Parameter |  | Signal Format
|  |  | (data12) |  |  | 0 |  | ---
[6 empty] | 1 |  | 24bit (8bit*3)
[6 empty] | 2 |  | 30bit (10bit*3)
[6 empty] | 3 |  | 36bit (12bit*3)
[6 empty] | 4 |  | 48bit (16bit*3)
data13:Output extend color space(HDMI only)
|  |  | Data |  |  | Parameter |  | Signal Format
|  |  | (data13) |  |  | 0 |  | ---
[6 empty] | 1 |  | Standard
[6 empty] | 2 |  | xvYCC601
[6 empty] | 3 |  | xvYCC709
[6 empty] | 4 |  | sYCC
[6 empty] | 5 |  | AdobeYCC601
[6 empty] | 6 |  | AdobeRGB
data14-15:HDMI 1 Monitor Recommend Resolution Information
|  |  | Data |  |  | Parameter |  | Recommend Signal Format
|  |  | (data14)(data15) |  |  | 00 |  | ---
[6 empty] | 01 |  | 480/60i
[6 empty] | 02 |  | 576/50i
[6 empty] | 03 |  | 480/60p
[6 empty] | 04 |  | 576/50p
[6 empty] | 05 |  | 720/60p
[6 empty] | 06 |  | 720/50p
[6 empty] | 07 |  | 1080/60i
[6 empty] | 08 |  | 1080/50i
[6 empty] | 09 |  | 1080/60p
[6 empty] | 10 |  | 1080/50p
[6 empty] | 11 |  | 1080/24p
data16:HDMI 1 Monitor DeepColor
|  |  | Data |  |  | Parameter |  | Signal Format
|  |  | (data16) |  |  | 0 |  | ---
[6 empty] | 1 |  | 24bit (8bit*3)
[6 empty] | 2 |  | 30bit (10bit*3)
[6 empty] | 3 |  | 36bit (12bit*3)
[6 empty] | 4 |  | 48bit (16bit*3)
data17-21:HDMI 1 Monitor Extend Color Space
|  |  | Data |  |  | Parameter |  | Correspondence Format
|  |  | (data17) |  |  | 0 or 1 |  | xvYCC601
|  |  | (data18) |  |  | 0 or 1 |  | xvYCC709
|  |  | (data19) |  |  | 0 or 1 |  | sYCC
|  |  | (data20) |  |  | 0 or 1 |  | AdobeYCC601
|  |  | (data21) |  |  | 0 or 1 |  | AdobeRGB
data22-23:HDMI 2 Monitor Recommend Resolution Information
|  |  | Data |  |  | Parameter |  | Signal Format
|  |  | (data22)(data23) |  |  | 00 |  | ---
[6 empty] | 01 |  | 480/60i
[6 empty] | 02 |  | 576/50i
[6 empty] | 03 |  | 480/60p
[6 empty] | 04 |  | 576/50p
[6 empty] | 05 |  | 720/60p
[6 empty] | 06 |  | 720/50p
[6 empty] | 07 |  | 1080/60i
[6 empty] | 08 |  | 1080/50i
[6 empty] | 09 |  | 1080/60p
[6 empty] | 10 |  | 1080/50p
[6 empty] | 11 |  | 1080/24p
data24:HDMI 2 Monitor DeepColor
|  |  | Data |  |  | Parameter |  | Signal Format
|  |  | (data24) |  |  | 0 |  | ---
[6 empty] | 1 |  | 24bit (8bit*3)
[6 empty] | 2 |  | 30bit (10bit*3)
[6 empty] | 3 |  | 36bit (12bit*3)
[6 empty] | 4 |  | 48bit (16bit*3)
data25-29:HDMI 2 Monitor Extend Color Space
|  |  | Data |  |  | Parameter |  | Correspondence Format
|  |  | (data25) |  |  | 0 or 1 |  | xvYCC601
|  |  | (data26) |  |  | 0 or 1 |  | xvYCC709
|  |  | (data27) |  |  | 0 or 1 |  | sYCC
|  |  | (data28) |  |  | 0 or 1 |  | AdobeYCC601
|  |  | (data29) |  |  | 0 or 1 |  | AdobeRGB
eof
LFE2
LFE
XL
XC
XR

## commands_list3
eof
A/V Receiver Control Commands List
About Request FL display information
|  | ?FL<CR> |  |  |  |  | (Only RS232C is guaranteed.)
FL(data1)(data2)......(data29)(data30)<CR+LF>
|  |  |  | ex) |  | When " [)(]DIGITAL EX " is displayed, a response command are,
FL000005064449474954414C00455800<CR+LF>
|  |  | Data |  |  |  |  | Parameter
|  |  | (data1)(data2) |  |  |  |  | The value that made FL action information ASCII Code. |  |  |  |  | bit7(MSB) |  |  |  | Reserved (0 fixed)
[13 empty] | bit6 |  |  |  | Reserved (0 fixed)
[13 empty] | bit5 |  |  |  | Reserved (0 fixed)
[13 empty] | bit4 |  |  |  | Reserved (0 fixed)
[13 empty] | bit3 |  |  |  | Reserved (0 fixed)
[13 empty] | bit2 |  |  |  | Reserved (0 fixed)
[13 empty] | bit1 |  |  |  | Information of VOLUME display 1:light, 0:OFF
[13 empty] | bit0(LSB) |  |  |  | Information of Guid icon 1:light, 0:OFF
|  |  | (data3)(data4) |  |  |  |  | The 1st character data of FL(left side).
|  |  | (data5)(data6) |  |  |  |  | The 2nd character data of FL.
|  |  | (data7)(data8) |  |  |  |  | The 3rd character data of FL.
|  |  | (data9)(data10) |  |  |  |  | The 4th character data of FL.
|  |  | (data11)(data12) |  |  |  |  | The 5th character data of FL.
|  |  | (data13)(data14) |  |  |  |  | The 6th character data of FL.
|  |  | (data15)(data16) |  |  |  |  | The 7th character data of FL.
|  |  | (data17)(data18) |  |  |  |  | The 8th character data of FL.
|  |  | (data19)(data20) |  |  |  |  | The 9th character data of FL.
|  |  | (data21)(data22) |  |  |  |  | The 10th character data of FL.
|  |  | (data23)(data24) |  |  |  |  | The 11th character data of FL.
|  |  | (data25)(data26) |  |  |  |  | The 12th character data of FL.
|  |  | (data27)(data28) |  |  |  |  | The 13th character data of FL.
|  |  | (data29)(data30) |  |  |  |  | The 14th character data of FL(right side).
About Request Input Name information
?RGB**<CR>
|  |  |  | ex) |  | AT the case of DVD input name is renamed "PIONEER GT",
?RGB04<CR>
RGB041PIONEER GT<CR+LF>
|  |  | Input | [6 empty] | Command | [7 empty] | Response
|  |  | BD | [6 empty] | ? | R | G | B | 2 | 5 | <CR> |  | R | G | B | 2 | 5 | * | (Rename data MAX14 character) <CR+LF>
|  |  | DVD | [6 empty] | ? | R | G | B | 0 | 4 | <CR> |  | R | G | B | 0 | 4 | * | (Rename data MAX14 character) <CR+LF>
|  |  | TV/SAT | [6 empty] | ? | R | G | B | 0 | 5 | <CR> |  | R | G | B | 0 | 5 | * | (Rename data MAX14 character) <CR+LF>
|  |  | DVR/BDR | [6 empty] | ? | R | G | B | 1 | 5 | <CR> |  | R | G | B | 1 | 5 | * | (Rename data MAX14 character) <CR+LF>
|  |  | VIDEO 1(VIDEO) | [6 empty] | ? | R | G | B | 1 | 0 | <CR> |  | R | G | B | 1 | 0 | * | (Rename data MAX14 character) <CR+LF>
|  |  | VIDEO 2 | [6 empty] | ? | R | G | B | 1 | 4 | <CR> |  | R | G | B | 1 | 4 | * | (Rename data MAX14 character) <CR+LF>
|  |  | HDMI 1 | [6 empty] | ? | R | G | B | 1 | 9 | <CR> |  | R | G | B | 1 | 9 | * | (Rename data MAX14 character) <CR+LF>
|  |  | HDMI 2 | [6 empty] | ? | R | G | B | 2 | 0 | <CR> |  | R | G | B | 2 | 0 | * | (Rename data MAX14 character) <CR+LF>
|  |  | HDMI 3 | [6 empty] | ? | R | G | B | 2 | 1 | <CR> |  | R | G | B | 2 | 1 | * | (Rename data MAX14 character) <CR+LF>
|  |  | HDMI 4 | [6 empty] | ? | R | G | B | 2 | 2 | <CR> |  | R | G | B | 2 | 2 | * | (Rename data MAX14 character) <CR+LF>
|  |  | HDMI 5 | [6 empty] | ? | R | G | B | 2 | 3 | <CR> |  | R | G | B | 2 | 3 | * | (Rename data MAX14 character) <CR+LF>
|  |  | HDMI 6 | [6 empty] | ? | R | G | B | 2 | 4 | <CR> |  | R | G | B | 2 | 4 | * | (Rename data MAX14 character) <CR+LF>
|  |  | HOME MEDIA GALLERY(Internet Radio) | [6 empty] | ? | R | G | B | 2 | 6 | <CR> |  | R | G | B | 2 | 6 | * | (Rename data MAX14 character) <CR+LF>
|  |  | iPod/USB | [6 empty] | ? | R | G | B | 1 | 7 | <CR> |  | R | G | B | 1 | 7 | * | (Rename data MAX14 character) <CR+LF>
|  |  | XM RADIO | [6 empty] | ? | R | G | B | 1 | 8 | <CR> |  | R | G | B | 1 | 8 | * | (Rename data MAX14 character) <CR+LF>
|  |  | CD | [6 empty] | ? | R | G | B | 0 | 1 | <CR> |  | R | G | B | 0 | 1 | * | (Rename data MAX14 character) <CR+LF>
|  |  | CD-R/TAPE | [6 empty] | ? | R | G | B | 0 | 3 | <CR> |  | R | G | B | 0 | 3 | * | (Rename data MAX14 character) <CR+LF>
|  |  | TUNER | [6 empty] | ? | R | G | B | 0 | 2 | <CR> |  | R | G | B | 0 | 2 | * | (Rename data MAX14 character) <CR+LF>
|  |  | PHONO | [6 empty] | ? | R | G | B | 0 | 0 | <CR> |  | R | G | B | 0 | 0 | * | (Rename data MAX14 character) <CR+LF>
|  |  | MULTI CH IN | [6 empty] | ? | R | G | B | 1 | 2 | <CR> |  | R | G | B | 1 | 2 | * | (Rename data MAX14 character) <CR+LF>
|  |  | ADAPTER PORT | [6 empty] | ? | R | G | B | 3 | 3 | <CR> |  | R | G | B | 3 | 3 | * | (Rename data MAX14 character) <CR+LF>
|  |  | SIRIUS | [6 empty] | ? | R | G | B | 2 | 7 | <CR> |  | R | G | B | 2 | 7 | * | (Rename data MAX14 character) <CR+LF>
¦
0:Default name, 1:Rename
eof

## commands_list4
eof
A/V Receiver Control Commands List
About Response iPod meta data
|  | Response Command | Function |  | Parameter
|  | GBI(data1) | Maximum number of list |  | (data1): | Maximum number of list (2byte)
|  | <CR+LF> |  |  |  |  | 00-99
|  | GCI(data2) | Screen Information |  | (data2): | Screen type (2byte)
|  | (data3) |  |  |  |  | 00:Massage
|  | (data4) |  |  |  |  | 01:List
|  | (data5) |  |  |  |  | 02:Playing(Play)
|  | (data6) |  |  |  |  | 03:Playing(Pause)
|  | (data7) |  |  |  |  | 04:Playing(Fwd)
|  | (data8) |  |  |  |  | 05:Playing(Rev)
|  | <CR+LF> |  |  |  |  | 06：Playing(Stop)
99:Drawing invalid
[5 empty] | (data3): | Hierarchical list update flag (1byte)
0:Same hierarchy
1:Updated hierarchy (Next or Previous list)
[5 empty] | (data4): | Top Menu Key Information
0:Invalidity
1:Effectiveness
[5 empty] | (data5): | iPod Control Key Information
0:Invalidity
1:Effectiveness
[5 empty] | (data6): | Return Key Information
0:Invalidity
1:Effectiveness
[5 empty] | (data7): | Reserved
0:always
[5 empty] | (data8): | Screen name
"(UTF-8 code character max 128byte)"
|  | GDI(data9) | List & Line Information |  | (data9): | Item number of line 1(5byte)
|  | (data10) |  |  |  |  | 00001-99999
|  | (data11) |  |  | (data10): | Item number of last line(5byte)
|  | <CR+LF> |  |  |  |  | 00001-99999
[5 empty] | (data11): | Total number of items List(5byte)
00001-99999
|  | GEI | Display Information |  | (data12): | Line number (2byte)
|  | (data12) | (GES Command responsed |  |  |  | 00-(data1)
|  | (data13) | the number of Line.) |  | (data13): | Focus information (1byte)
|  | (data14) |  |  |  |  | 0:No
|  | (data15) |  |  |  |  | 1:YES
|  | <CR+LF> |  |  |  |  | 9:GUI Gray Out
[5 empty] | (data14): | Line data type or Playing data Type
00:Normal（no mark type）
01:Directory
02:Music
03:Photo
04:Video
20:Track
21:Artist
22:Album
23:Time
24:Genre
25:Chapter number
26:Format
27:Bitrate
28:Category
29:Composer1
30:Conposer2
31:Buffer
32:Channel
[5 empty] | (data15): | Display line information
"(UTF-8 code character max 128byte)"
About Response HOME MEDIA GALLERY meta data
|  | Response Command | Function |  | Parameter
|  | GBH(data1) | Maximum number of list |  | (data1): | Maximum number of list (2byte)
|  | <CR+LF> |  |  |  |  | 00-99
|  | GCH(data2) | Screen Information |  | (data2): | Screen type (2byte)
|  | (data3) |  |  |  |  | 00:Massage
|  | (data4) |  |  |  |  | 01:List
|  | (data5) |  |  |  |  | 02:Playing(Play)
|  | (data6) |  |  |  |  | 03:Playing(Pause)
|  | (data7) |  |  |  |  | 04:Playing(Fwd)
|  | (data8) |  |  |  |  | 05:Playing(Rev)
|  | <CR+LF> |  |  |  |  | 06：Playing(Stop)
99:Drawing invalid
[5 empty] | (data3): | Hierarchical list update flag (1byte)
0:Same hierarchy
1:Updated hierarchy (Next or Previous list)
[5 empty] | (data4): | Top Menu Key Information
0:Invalidity
1:Effectiveness
[5 empty] | (data5): | Reserved
0:always
1:Effectiveness
[5 empty] | (data6): | Return Key Information
0:Invalidity
1:Effectiveness
[5 empty] | (data7): | Reserved
0:always
[5 empty] | (data8): | Screen name
"(UTF-8 code character max 128byte)"
|  | GDH(data9) | List & Line Information |  | (data9): | Item number of line 1(5byte)
|  | (data10) |  |  |  |  | 00001-99999
|  | (data11) |  |  | (data10): | Item number of last line(5byte)
|  | <CR+LF> |  |  |  |  | 00001-99999
[5 empty] | (data11): | Total number of items List(5byte)
00001-99999
|  | GEH | Display Information |  | (data12): | Line number (2byte)
|  | (data12) | (GES Command responsed |  |  |  | 00-(data1)
|  | (data13) | the number of Line.) |  | (data13): | Focus information (1byte)
|  | (data14) |  |  |  |  | 0:No
|  | (data15) |  |  |  |  | 1:Yes
|  | <CR+LF> |  |  |  |  | 9:GUI Gray Out
[5 empty] | (data14): | Line data type or Playing data Type
00:Normal（no mark type）
01:Directory
02:Music
03:Photo
04:Video
20:Track
21:Artist
22:Album
23:Time
24:Genre
25:Chapter number
26:Format
27:Bitrate
28:Category
29:Composer1
30:Conposer2
31:Buffer
32:Channel
[5 empty] | (data15): | Display line information
"(UTF-8 code character max 128byte)"
About Response Sirius meta data
|  | Response Command | Function |  | Parameter
|  | GBS(data1) | Maximum number of list |  | (data1): | Maximum number of list (2byte)
|  | <CR+LF> |  |  |  |  | 00-99
|  | GCS(data2) | Screen Information |  | (data2): | Screen type (2byte)
|  | (data3) |  |  |  |  | 00:Massage
|  | (data4) |  |  |  |  | 01:List
|  | (data5) |  |  |  |  | 02:Playing(Play)
|  | (data6) |  |  |  |  | 03:Playing(Pause)
|  | (data7) |  |  |  |  | 04:Playing(Fwd)
|  | (data8) |  |  |  |  | 05:Playing(Rev)
|  | <CR+LF> |  |  |  |  | 06：Playing(Stop)
99:Drawing invalid
[5 empty] | (data3): | Hierarchical list update flag (1byte)
0:Same hierarchy
1:Updated hierarchy (Next or Previous list)
[5 empty] | (data4): | Top Menu Key Information
0:Invalidity
1:Effectiveness
[5 empty] | (data5): | Category Key Information
0:Invalidity
1:Effectiveness
[5 empty] | (data6): | Exit Key Information
0:Invalidity
1:Effectiveness
[5 empty] | (data7): | Preset Key Information
0:Invalidity
1:Effectiveness
[5 empty] | (data8): | Screen name
"(UTF-8 code character max 128byte)"
|  | GDS(data9) | List & Line Information |  | (data9): | Item number of line 1(5byte)
|  | (data10) |  |  |  |  | 00001-99999
|  | (data11) |  |  | (data10): | Item number of last line(5byte)
|  | <CR+LF> |  |  |  |  | 00001-99999
[5 empty] | (data11): | Total number of items List(5byte)
00001-99999
|  | GES | Display Information |  | (data12): | Line number (2byte)
|  | (data12) | (GES Command responsed |  |  |  | 00-(data1)
|  | (data13) | the number of Line.) |  | (data13): | Focus information (1byte)
|  | (data14) |  |  |  |  | 0:No
|  | (data15) |  |  |  |  | 1:Yes
|  | <CR+LF> |  |  |  |  | 9:GUI Gray Out
[5 empty] | (data14): | Line data type or Playing data Type
00:Normal（no mark type）,Station,Channel Guide
01:Directory,Category Guide
02:Music
03:Photo
04:Video
20:Track
21:Artist
22:Album
23:Time
24:Genre
25:Chapter number
26:Format
27:Bitrate
28:Category
29:Composer1
30:Conposer2
31:Buffer
32:Channel
[5 empty] | (data15): | Display line information
"(UTF-8 code character max 128byte)"
eof

## FL_character_data
About FL Font
No. | Data Code | 5x7 FL Font | [5 empty] | Character | No. | Data Code | 5x7 FL Font | [5 empty] | Character | No. | Data Code | 5x7 FL Font | [5 empty] | Character | No. | Data Code | 5x7 FL Font | [5 empty] | Character
0 | #NAME? | [7 empty] | 64 | #NAME? | [6 empty] | @ | 128 | #NAME? | [6 empty] | Œ | 192 | #NAME? | [6 empty] | À
[12 empty] | 0 | 1 | 1 | 1 | 0 |  |  |  |  | 0 | 1 | 1 | 1 | 1 |  |  |  |  | 0 | 1 | 0 | 0 | 0
[12 empty] | 1 | 0 | 0 | 0 | 1 |  |  |  |  | 1 | 0 | 1 | 0 | 0 |  |  |  |  | 0 | 0 | 1 | 0 | 0
[12 empty] | 0 | 0 | 0 | 0 | 1 |  |  |  |  | 1 | 0 | 1 | 0 | 0 |  |  |  |  | 0 | 1 | 1 | 1 | 0
[12 empty] | 0 | 1 | 1 | 0 | 1 |  |  |  |  | 1 | 0 | 1 | 1 | 1 |  |  |  |  | 1 | 0 | 0 | 0 | 1
[12 empty] | 1 | 0 | 1 | 0 | 1 |  |  |  |  | 1 | 0 | 1 | 0 | 0 |  |  |  |  | 1 | 1 | 1 | 1 | 1
[12 empty] | 1 | 0 | 1 | 0 | 1 |  |  |  |  | 1 | 0 | 1 | 0 | 0 |  |  |  |  | 1 | 0 | 0 | 0 | 1
[12 empty] | 0 | 1 | 1 | 1 | 0 |  |  |  |  | 0 | 1 | 1 | 1 | 1 |  |  |  |  | 1 | 0 | 0 | 0 | 1
1 | #NAME? | [7 empty] | 65 | #NAME? | [6 empty] | A | 129 | #NAME? | [6 empty] | œ | 193 | #NAME? | [6 empty] | Á
|  |  | 0 | 1 | 1 | 1 | 1 |  |  |  |  | 0 | 1 | 1 | 1 | 0 |  |  |  |  | 0 | 0 | 0 | 0 | 0 |  |  |  |  | 0 | 0 | 0 | 1 | 0
|  |  | 1 | 0 | 0 | 0 | 1 |  |  |  |  | 1 | 0 | 0 | 0 | 1 |  |  |  |  | 0 | 0 | 0 | 0 | 0 |  |  |  |  | 0 | 0 | 1 | 0 | 0
|  |  | 1 | 1 | 1 | 1 | 0 |  |  |  |  | 1 | 0 | 0 | 0 | 1 |  |  |  |  | 0 | 1 | 0 | 1 | 0 |  |  |  |  | 0 | 1 | 1 | 1 | 0
|  |  | 0 | 0 | 0 | 0 | 0 |  |  |  |  | 1 | 0 | 0 | 0 | 1 |  |  |  |  | 1 | 0 | 1 | 0 | 1 |  |  |  |  | 1 | 0 | 0 | 0 | 1
|  |  | 1 | 1 | 0 | 1 | 1 |  |  |  |  | 1 | 1 | 1 | 1 | 1 |  |  |  |  | 1 | 0 | 1 | 1 | 1 |  |  |  |  | 1 | 1 | 1 | 1 | 1
|  |  | 0 | 0 | 1 | 0 | 0 |  |  |  |  | 1 | 0 | 0 | 0 | 1 |  |  |  |  | 1 | 0 | 1 | 0 | 0 |  |  |  |  | 1 | 0 | 0 | 0 | 1
|  |  | 1 | 1 | 0 | 1 | 1 |  |  |  |  | 1 | 0 | 0 | 0 | 1 |  |  |  |  | 0 | 1 | 0 | 1 | 1 |  |  |  |  | 1 | 0 | 0 | 0 | 1
2 | #NAME? | [7 empty] | 66 | #NAME? | [6 empty] | B | 130 | #NAME? | [6 empty] | Ĳ | 194 | #NAME? | [6 empty] | Â
|  |  | 0 | 1 | 1 | 1 | 1 |  |  |  |  | 1 | 1 | 1 | 1 | 0 |  |  |  |  | 1 | 0 | 0 | 0 | 1 |  |  |  |  | 0 | 0 | 1 | 0 | 0
|  |  | 1 | 0 | 0 | 0 | 1 |  |  |  |  | 1 | 0 | 0 | 0 | 1 |  |  |  |  | 1 | 0 | 0 | 0 | 1 |  |  |  |  | 0 | 1 | 0 | 1 | 0
|  |  | 1 | 1 | 1 | 1 | 0 |  |  |  |  | 1 | 0 | 0 | 0 | 1 |  |  |  |  | 1 | 0 | 0 | 0 | 1 |  |  |  |  | 0 | 1 | 1 | 1 | 0
|  |  | 0 | 0 | 0 | 0 | 0 |  |  |  |  | 1 | 1 | 1 | 1 | 0 |  |  |  |  | 1 | 0 | 0 | 0 | 1 |  |  |  |  | 1 | 0 | 0 | 0 | 1
|  |  | 0 | 0 | 0 | 0 | 0 |  |  |  |  | 1 | 0 | 0 | 0 | 1 |  |  |  |  | 1 | 0 | 0 | 0 | 1 |  |  |  |  | 1 | 1 | 1 | 1 | 1
|  |  | 0 | 0 | 0 | 0 | 0 |  |  |  |  | 1 | 0 | 0 | 0 | 1 |  |  |  |  | 1 | 0 | 1 | 0 | 1 |  |  |  |  | 1 | 0 | 0 | 0 | 1
|  |  | 0 | 0 | 0 | 0 | 0 |  |  |  |  | 1 | 1 | 1 | 1 | 0 |  |  |  |  | 1 | 0 | 0 | 1 | 0 |  |  |  |  | 1 | 0 | 0 | 0 | 1
3 | #NAME? | [7 empty] | 67 | #NAME? | [6 empty] | C | 131 | #NAME? | [6 empty] | ĳ | 195 | #NAME? | [6 empty] | Ã
|  |  | 0 | 0 | 0 | 0 | 0 |  |  |  |  | 0 | 1 | 1 | 1 | 0 |  |  |  |  | 1 | 0 | 0 | 0 | 1 |  |  |  |  | 0 | 1 | 1 | 0 | 1
|  |  | 0 | 0 | 0 | 0 | 0 |  |  |  |  | 1 | 0 | 0 | 0 | 1 |  |  |  |  | 0 | 0 | 0 | 0 | 0 |  |  |  |  | 1 | 0 | 1 | 1 | 0
|  |  | 0 | 0 | 0 | 0 | 0 |  |  |  |  | 1 | 0 | 0 | 0 | 0 |  |  |  |  | 1 | 0 | 0 | 0 | 1 |  |  |  |  | 0 | 1 | 1 | 1 | 0
|  |  | 0 | 0 | 0 | 0 | 0 |  |  |  |  | 1 | 0 | 0 | 0 | 0 |  |  |  |  | 1 | 0 | 0 | 0 | 1 |  |  |  |  | 1 | 0 | 0 | 0 | 1
|  |  | 1 | 1 | 0 | 1 | 1 |  |  |  |  | 1 | 0 | 0 | 0 | 0 |  |  |  |  | 1 | 0 | 0 | 0 | 1 |  |  |  |  | 1 | 1 | 1 | 1 | 1
|  |  | 0 | 0 | 1 | 0 | 0 |  |  |  |  | 1 | 0 | 0 | 0 | 1 |  |  |  |  | 0 | 0 | 1 | 0 | 1 |  |  |  |  | 1 | 0 | 0 | 0 | 1
|  |  | 1 | 1 | 0 | 1 | 1 |  |  |  |  | 0 | 1 | 1 | 1 | 0 |  |  |  |  | 0 | 0 | 0 | 1 | 0 |  |  |  |  | 1 | 0 | 0 | 0 | 1
4 | #NAME? | [7 empty] | 68 | #NAME? | [6 empty] | D | 132 | #NAME? | [6 empty] | π | 196 | #NAME? | [6 empty] | Ä
|  |  | 0 | 0 | 1 | 0 | 0 |  |  |  |  | 1 | 1 | 1 | 0 | 0 |  |  |  |  | 0 | 0 | 0 | 0 | 0 |  |  |  |  | 0 | 1 | 0 | 1 | 0
|  |  | 0 | 1 | 1 | 1 | 0 |  |  |  |  | 1 | 0 | 0 | 1 | 0 |  |  |  |  | 0 | 0 | 0 | 0 | 0 |  |  |  |  | 0 | 0 | 0 | 0 | 0
|  |  | 1 | 1 | 1 | 1 | 1 |  |  |  |  | 1 | 0 | 0 | 0 | 1 |  |  |  |  | 1 | 1 | 1 | 1 | 1 |  |  |  |  | 0 | 1 | 1 | 1 | 0
|  |  | 0 | 0 | 0 | 0 | 0 |  |  |  |  | 1 | 0 | 0 | 0 | 1 |  |  |  |  | 0 | 1 | 0 | 1 | 0 |  |  |  |  | 1 | 0 | 0 | 0 | 1
|  |  | 1 | 1 | 1 | 1 | 1 |  |  |  |  | 1 | 0 | 0 | 0 | 1 |  |  |  |  | 0 | 1 | 0 | 1 | 0 |  |  |  |  | 1 | 1 | 1 | 1 | 1
|  |  | 0 | 1 | 1 | 1 | 0 |  |  |  |  | 1 | 0 | 0 | 1 | 0 |  |  |  |  | 0 | 1 | 0 | 1 | 0 |  |  |  |  | 1 | 0 | 0 | 0 | 1
|  |  | 0 | 0 | 1 | 0 | 0 |  |  |  |  | 1 | 1 | 1 | 0 | 0 |  |  |  |  | 1 | 0 | 0 | 1 | 1 |  |  |  |  | 1 | 0 | 0 | 0 | 1
5 | #NAME? | [7 empty] | 69 | #NAME? | [6 empty] | E | 133 | #NAME? | [7 empty] | 197 | #NAME? | [6 empty] | Å
|  |  | 1 | 1 | 1 | 1 | 1 |  |  |  |  | 1 | 1 | 1 | 1 | 1 |  |  |  |  | 1 | 1 | 1 | 1 | 1 |  |  |  |  | 0 | 1 | 1 | 0 | 0
|  |  | 1 | 0 | 0 | 1 | 1 |  |  |  |  | 1 | 0 | 0 | 0 | 0 |  |  |  |  | 0 | 0 | 0 | 0 | 0 |  |  |  |  | 0 | 1 | 1 | 0 | 0
|  |  | 1 | 0 | 0 | 0 | 1 |  |  |  |  | 1 | 0 | 0 | 0 | 0 |  |  |  |  | 0 | 0 | 1 | 0 | 0 |  |  |  |  | 0 | 1 | 1 | 1 | 0
|  |  | 1 | 0 | 0 | 0 | 1 |  |  |  |  | 1 | 1 | 1 | 1 | 0 |  |  |  |  | 0 | 0 | 1 | 0 | 0 |  |  |  |  | 1 | 0 | 0 | 0 | 1
|  |  | 1 | 0 | 0 | 0 | 1 |  |  |  |  | 1 | 0 | 0 | 0 | 0 |  |  |  |  | 1 | 1 | 1 | 1 | 1 |  |  |  |  | 1 | 1 | 1 | 1 | 1
|  |  | 1 | 0 | 0 | 1 | 1 |  |  |  |  | 1 | 0 | 0 | 0 | 0 |  |  |  |  | 0 | 0 | 1 | 0 | 0 |  |  |  |  | 1 | 0 | 0 | 0 | 1
|  |  | 1 | 1 | 1 | 1 | 1 |  |  |  |  | 1 | 1 | 1 | 1 | 1 |  |  |  |  | 0 | 0 | 1 | 0 | 0 |  |  |  |  | 1 | 0 | 0 | 0 | 1
6 | #NAME? | [7 empty] | 70 | #NAME? | [6 empty] | F | 134 | #NAME? | [7 empty] | 198 | #NAME? | [6 empty] | Æ
|  |  | 1 | 1 | 1 | 1 | 1 |  |  |  |  | 1 | 1 | 1 | 1 | 1 | [13 empty] | 0 | 1 | 1 | 1 | 1
|  |  | 1 | 1 | 0 | 0 | 1 |  |  |  |  | 1 | 0 | 0 | 0 | 0 | [13 empty] | 1 | 0 | 1 | 0 | 0
|  |  | 1 | 0 | 0 | 0 | 1 |  |  |  |  | 1 | 0 | 0 | 0 | 0 | [13 empty] | 1 | 0 | 1 | 0 | 0
|  |  | 1 | 0 | 0 | 0 | 1 |  |  |  |  | 1 | 1 | 1 | 1 | 0 | [13 empty] | 1 | 0 | 1 | 1 | 1
|  |  | 1 | 0 | 0 | 0 | 1 |  |  |  |  | 1 | 0 | 0 | 0 | 0 | [13 empty] | 1 | 1 | 1 | 0 | 0
|  |  | 1 | 1 | 0 | 0 | 1 |  |  |  |  | 1 | 0 | 0 | 0 | 0 | [13 empty] | 1 | 0 | 1 | 0 | 0
|  |  | 1 | 1 | 1 | 1 | 1 |  |  |  |  | 1 | 0 | 0 | 0 | 0 | [13 empty] | 1 | 0 | 1 | 1 | 1
7 | #NAME? | [6 empty] | Ⅰ | 71 | #NAME? | [6 empty] | G | 135 | #NAME? | [7 empty] | 199 | #NAME? | [6 empty] | Ç
|  |  | 0 | 1 | 1 | 1 | 0 |  |  |  |  | 0 | 1 | 1 | 1 | 0 | [13 empty] | 0 | 1 | 1 | 1 | 0
|  |  | 0 | 0 | 1 | 0 | 0 |  |  |  |  | 1 | 0 | 0 | 0 | 1 | [13 empty] | 1 | 0 | 0 | 0 | 1
|  |  | 0 | 0 | 1 | 0 | 0 |  |  |  |  | 1 | 0 | 0 | 0 | 0 | [13 empty] | 1 | 0 | 0 | 0 | 0
|  |  | 0 | 0 | 1 | 0 | 0 |  |  |  |  | 1 | 0 | 1 | 1 | 1 | [13 empty] | 1 | 0 | 0 | 0 | 0
|  |  | 0 | 0 | 1 | 0 | 0 |  |  |  |  | 1 | 0 | 0 | 0 | 1 | [13 empty] | 1 | 0 | 0 | 0 | 1
|  |  | 0 | 0 | 1 | 0 | 0 |  |  |  |  | 1 | 0 | 0 | 0 | 1 | [13 empty] | 0 | 1 | 1 | 1 | 0
|  |  | 0 | 1 | 1 | 1 | 0 |  |  |  |  | 0 | 1 | 1 | 1 | 1 | [13 empty] | 0 | 0 | 1 | 0 | 0
8 | #NAME? | [6 empty] | Ⅱ | 72 | #NAME? | [6 empty] | H | 136 | #NAME? | [7 empty] | 200 | #NAME? | [6 empty] | È
|  |  | 1 | 1 | 1 | 1 | 1 |  |  |  |  | 1 | 0 | 0 | 0 | 1 | [13 empty] | 0 | 1 | 0 | 0 | 0
|  |  | 0 | 1 | 0 | 1 | 0 |  |  |  |  | 1 | 0 | 0 | 0 | 1 | [13 empty] | 0 | 0 | 1 | 0 | 0
|  |  | 0 | 1 | 0 | 1 | 0 |  |  |  |  | 1 | 0 | 0 | 0 | 1 | [13 empty] | 1 | 1 | 1 | 1 | 1
|  |  | 0 | 1 | 0 | 1 | 0 |  |  |  |  | 1 | 1 | 1 | 1 | 1 | [13 empty] | 1 | 0 | 0 | 0 | 0
|  |  | 0 | 1 | 0 | 1 | 0 |  |  |  |  | 1 | 0 | 0 | 0 | 1 | [13 empty] | 1 | 1 | 1 | 1 | 0
|  |  | 0 | 1 | 0 | 1 | 0 |  |  |  |  | 1 | 0 | 0 | 0 | 1 | [13 empty] | 1 | 0 | 0 | 0 | 0
|  |  | 1 | 1 | 1 | 1 | 1 |  |  |  |  | 1 | 0 | 0 | 0 | 1 | [13 empty] | 1 | 1 | 1 | 1 | 1
9 | #NAME? | [6 empty] | ▲ | 73 | #NAME? | [6 empty] | I | 137 | #NAME? | [7 empty] | 201 | #NAME? | [6 empty] | É
|  |  | 0 | 0 | 0 | 1 | 0 |  |  |  |  | 0 | 1 | 1 | 1 | 0 | [13 empty] | 0 | 0 | 0 | 1 | 0
|  |  | 0 | 0 | 1 | 1 | 0 |  |  |  |  | 0 | 0 | 1 | 0 | 0 | [13 empty] | 0 | 0 | 1 | 0 | 0
|  |  | 0 | 1 | 1 | 1 | 0 |  |  |  |  | 0 | 0 | 1 | 0 | 0 | [13 empty] | 1 | 1 | 1 | 1 | 1
|  |  | 1 | 1 | 1 | 1 | 0 |  |  |  |  | 0 | 0 | 1 | 0 | 0 | [13 empty] | 1 | 0 | 0 | 0 | 0
|  |  | 0 | 1 | 1 | 1 | 0 |  |  |  |  | 0 | 0 | 1 | 0 | 0 | [13 empty] | 1 | 1 | 1 | 1 | 0
|  |  | 0 | 0 | 1 | 1 | 0 |  |  |  |  | 0 | 0 | 1 | 0 | 0 | [13 empty] | 1 | 0 | 0 | 0 | 0
|  |  | 0 | 0 | 0 | 1 | 0 |  |  |  |  | 0 | 1 | 1 | 1 | 0 | [13 empty] | 1 | 1 | 1 | 1 | 1
10 | #NAME? | [6 empty] | ▼ | 74 | #NAME? | [6 empty] | J | 138 | #NAME? | [7 empty] | 202 | #NAME? | [6 empty] | Ê
|  |  | 0 | 1 | 0 | 0 | 0 |  |  |  |  | 0 | 0 | 1 | 1 | 1 | [13 empty] | 0 | 0 | 1 | 0 | 0
|  |  | 0 | 1 | 1 | 0 | 0 |  |  |  |  | 0 | 0 | 0 | 1 | 0 | [13 empty] | 0 | 1 | 0 | 1 | 0
|  |  | 0 | 1 | 1 | 1 | 0 |  |  |  |  | 0 | 0 | 0 | 1 | 0 | [13 empty] | 1 | 1 | 1 | 1 | 1
|  |  | 0 | 1 | 1 | 1 | 1 |  |  |  |  | 0 | 0 | 0 | 1 | 0 | [13 empty] | 1 | 0 | 0 | 0 | 0
|  |  | 0 | 1 | 1 | 1 | 0 |  |  |  |  | 0 | 0 | 0 | 1 | 0 | [13 empty] | 1 | 1 | 1 | 1 | 0
|  |  | 0 | 1 | 1 | 0 | 0 |  |  |  |  | 1 | 0 | 0 | 1 | 0 | [13 empty] | 1 | 0 | 0 | 0 | 0
|  |  | 0 | 1 | 0 | 0 | 0 |  |  |  |  | 0 | 1 | 1 | 0 | 0 | [13 empty] | 1 | 1 | 1 | 1 | 1
11 | #NAME? | [6 empty] | ♡ | 75 | #NAME? | [6 empty] | K | 139 | #NAME? | [7 empty] | 203 | #NAME? | [6 empty] | Ë
|  |  | 0 | 0 | 0 | 0 | 0 |  |  |  |  | 1 | 0 | 0 | 0 | 1 | [13 empty] | 0 | 1 | 0 | 1 | 0
|  |  | 0 | 1 | 0 | 1 | 0 |  |  |  |  | 1 | 0 | 0 | 1 | 0 | [13 empty] | 0 | 0 | 0 | 0 | 0
|  |  | 1 | 0 | 1 | 0 | 1 |  |  |  |  | 1 | 0 | 1 | 0 | 0 | [13 empty] | 1 | 1 | 1 | 1 | 1
|  |  | 1 | 0 | 0 | 0 | 1 |  |  |  |  | 1 | 1 | 0 | 0 | 0 | [13 empty] | 1 | 0 | 0 | 0 | 0
|  |  | 0 | 1 | 0 | 1 | 0 |  |  |  |  | 1 | 0 | 1 | 0 | 0 | [13 empty] | 1 | 1 | 1 | 1 | 0
|  |  | 0 | 0 | 1 | 0 | 0 |  |  |  |  | 1 | 0 | 0 | 1 | 0 | [13 empty] | 1 | 0 | 0 | 0 | 0
|  |  | 0 | 0 | 0 | 0 | 0 |  |  |  |  | 1 | 0 | 0 | 0 | 1 | [13 empty] | 1 | 1 | 1 | 1 | 1
12 | #NAME? | [6 empty] | . | 76 | #NAME? | [6 empty] | L | 140 | #NAME? | [6 empty] | ← | 204 | #NAME? | [6 empty] | Ì
|  |  | 0 | 0 | 0 | 0 | 0 |  |  |  |  | 1 | 0 | 0 | 0 | 0 |  |  |  |  | 0 | 0 | 0 | 0 | 0 |  |  |  |  | 0 | 1 | 0 | 0 | 0
|  |  | 0 | 0 | 0 | 0 | 0 |  |  |  |  | 1 | 0 | 0 | 0 | 0 |  |  |  |  | 0 | 0 | 1 | 0 | 0 |  |  |  |  | 0 | 0 | 1 | 0 | 0
|  |  | 0 | 0 | 0 | 0 | 0 |  |  |  |  | 1 | 0 | 0 | 0 | 0 |  |  |  |  | 0 | 1 | 0 | 0 | 0 |  |  |  |  | 0 | 1 | 1 | 1 | 0
|  |  | 0 | 0 | 0 | 0 | 0 |  |  |  |  | 1 | 0 | 0 | 0 | 0 |  |  |  |  | 1 | 1 | 1 | 1 | 1 |  |  |  |  | 0 | 0 | 1 | 0 | 0
|  |  | 0 | 0 | 0 | 0 | 0 |  |  |  |  | 1 | 0 | 0 | 0 | 0 |  |  |  |  | 0 | 1 | 0 | 0 | 0 |  |  |  |  | 0 | 0 | 1 | 0 | 0
|  |  | 0 | 0 | 0 | 0 | 0 |  |  |  |  | 1 | 0 | 0 | 0 | 0 |  |  |  |  | 0 | 0 | 1 | 0 | 0 |  |  |  |  | 0 | 0 | 1 | 0 | 0
|  |  | 0 | 0 | 1 | 0 | 0 |  |  |  |  | 1 | 1 | 1 | 1 | 1 |  |  |  |  | 0 | 0 | 0 | 0 | 0 |  |  |  |  | 0 | 1 | 1 | 1 | 0
13 | #NAME? | [6 empty] | .0 | 77 | #NAME? | [6 empty] | M | 141 | #NAME? | [6 empty] | ↑ | 205 | #NAME? | [6 empty] | Í
|  |  | 0 | 0 | 1 | 1 | 0 |  |  |  |  | 1 | 0 | 0 | 0 | 1 |  |  |  |  | 0 | 0 | 0 | 0 | 0 |  |  |  |  | 0 | 0 | 0 | 1 | 0
|  |  | 0 | 1 | 0 | 0 | 1 |  |  |  |  | 1 | 1 | 0 | 1 | 1 |  |  |  |  | 0 | 0 | 1 | 0 | 0 |  |  |  |  | 0 | 0 | 1 | 0 | 0
|  |  | 0 | 1 | 0 | 1 | 1 |  |  |  |  | 1 | 0 | 1 | 0 | 1 |  |  |  |  | 0 | 1 | 1 | 1 | 0 |  |  |  |  | 0 | 1 | 1 | 1 | 0
|  |  | 0 | 1 | 1 | 0 | 1 |  |  |  |  | 1 | 0 | 1 | 0 | 1 |  |  |  |  | 1 | 0 | 1 | 0 | 1 |  |  |  |  | 0 | 0 | 1 | 0 | 0
|  |  | 0 | 1 | 0 | 0 | 1 |  |  |  |  | 1 | 0 | 0 | 0 | 1 |  |  |  |  | 0 | 0 | 1 | 0 | 0 |  |  |  |  | 0 | 0 | 1 | 0 | 0
|  |  | 0 | 0 | 1 | 1 | 0 |  |  |  |  | 1 | 0 | 0 | 0 | 1 |  |  |  |  | 0 | 0 | 1 | 0 | 0 |  |  |  |  | 0 | 0 | 1 | 0 | 0
|  |  | 1 | 0 | 0 | 0 | 0 |  |  |  |  | 1 | 0 | 0 | 0 | 1 |  |  |  |  | 0 | 0 | 0 | 0 | 0 |  |  |  |  | 0 | 1 | 1 | 1 | 0
14 | #NAME? | [6 empty] | .5 | 78 | #NAME? | [6 empty] | N | 142 | #NAME? | [6 empty] | → | 206 | #NAME? | [6 empty] | Î
|  |  | 0 | 1 | 1 | 1 | 1 |  |  |  |  | 1 | 0 | 0 | 0 | 1 |  |  |  |  | 0 | 0 | 0 | 0 | 0 |  |  |  |  | 0 | 0 | 1 | 0 | 0
|  |  | 0 | 1 | 0 | 0 | 0 |  |  |  |  | 1 | 0 | 0 | 0 | 1 |  |  |  |  | 0 | 0 | 1 | 0 | 0 |  |  |  |  | 0 | 1 | 0 | 1 | 0
|  |  | 0 | 1 | 1 | 1 | 0 |  |  |  |  | 1 | 1 | 0 | 0 | 1 |  |  |  |  | 0 | 0 | 0 | 1 | 0 |  |  |  |  | 0 | 1 | 1 | 1 | 0
|  |  | 0 | 0 | 0 | 0 | 1 |  |  |  |  | 1 | 0 | 1 | 0 | 1 |  |  |  |  | 1 | 1 | 1 | 1 | 1 |  |  |  |  | 0 | 0 | 1 | 0 | 0
|  |  | 0 | 1 | 0 | 0 | 1 |  |  |  |  | 1 | 0 | 0 | 1 | 1 |  |  |  |  | 0 | 0 | 0 | 1 | 0 |  |  |  |  | 0 | 0 | 1 | 0 | 0
|  |  | 0 | 0 | 1 | 1 | 0 |  |  |  |  | 1 | 0 | 0 | 0 | 1 |  |  |  |  | 0 | 0 | 1 | 0 | 0 |  |  |  |  | 0 | 0 | 1 | 0 | 0
|  |  | 1 | 0 | 0 | 0 | 0 |  |  |  |  | 1 | 0 | 0 | 0 | 1 |  |  |  |  | 0 | 0 | 0 | 0 | 0 |  |  |  |  | 0 | 1 | 1 | 1 | 0
15 | #NAME? | [6 empty] | Ω | 79 | #NAME? | [6 empty] | O | 143 | #NAME? | [6 empty] | ↓ | 207 | #NAME? | [6 empty] | ï
|  |  | 0 | 1 | 1 | 1 | 0 |  |  |  |  | 0 | 1 | 1 | 1 | 0 |  |  |  |  | 0 | 0 | 0 | 0 | 0 |  |  |  |  | 0 | 1 | 0 | 1 | 0
|  |  | 1 | 0 | 0 | 0 | 1 |  |  |  |  | 1 | 0 | 0 | 0 | 1 |  |  |  |  | 0 | 0 | 1 | 0 | 0 |  |  |  |  | 0 | 0 | 0 | 0 | 0
|  |  | 1 | 0 | 0 | 0 | 1 |  |  |  |  | 1 | 0 | 0 | 0 | 1 |  |  |  |  | 0 | 0 | 1 | 0 | 0 |  |  |  |  | 0 | 1 | 1 | 1 | 0
|  |  | 1 | 0 | 0 | 0 | 1 |  |  |  |  | 1 | 0 | 0 | 0 | 1 |  |  |  |  | 1 | 0 | 1 | 0 | 1 |  |  |  |  | 0 | 0 | 1 | 0 | 0
|  |  | 0 | 1 | 0 | 1 | 0 |  |  |  |  | 1 | 0 | 0 | 0 | 1 |  |  |  |  | 0 | 1 | 1 | 1 | 0 |  |  |  |  | 0 | 0 | 1 | 0 | 0
|  |  | 0 | 1 | 0 | 1 | 0 |  |  |  |  | 1 | 0 | 0 | 0 | 1 |  |  |  |  | 0 | 0 | 1 | 0 | 0 |  |  |  |  | 0 | 0 | 1 | 0 | 0
|  |  | 1 | 1 | 0 | 1 | 1 |  |  |  |  | 0 | 1 | 1 | 1 | 0 |  |  |  |  | 0 | 0 | 0 | 0 | 0 |  |  |  |  | 0 | 1 | 1 | 1 | 0
16 | #NAME? | [6 empty] | 0 | 80 | #NAME? | [6 empty] | P | 144 | #NAME? | [6 empty] | + | 208 | #NAME? | [6 empty] | Ð
|  |  | 0 | 0 | 0 | 0 | 0 |  |  |  |  | 1 | 1 | 1 | 1 | 0 |  |  |  |  | 0 | 0 | 0 | 0 | 0 |  |  |  |  | 0 | 1 | 1 | 0 | 0
|  |  | 0 | 0 | 0 | 0 | 0 |  |  |  |  | 1 | 0 | 0 | 0 | 1 |  |  |  |  | 0 | 0 | 0 | 0 | 0 |  |  |  |  | 0 | 1 | 0 | 1 | 0
|  |  | 0 | 1 | 1 | 0 | 0 |  |  |  |  | 1 | 0 | 0 | 0 | 1 |  |  |  |  | 0 | 0 | 1 | 0 | 0 |  |  |  |  | 0 | 1 | 0 | 0 | 1
|  |  | 1 | 0 | 0 | 1 | 0 |  |  |  |  | 1 | 1 | 1 | 1 | 0 |  |  |  |  | 0 | 1 | 1 | 1 | 0 |  |  |  |  | 1 | 1 | 1 | 0 | 1
|  |  | 1 | 0 | 0 | 1 | 0 |  |  |  |  | 1 | 0 | 0 | 0 | 0 |  |  |  |  | 0 | 0 | 1 | 0 | 0 |  |  |  |  | 0 | 1 | 0 | 0 | 1
|  |  | 1 | 0 | 0 | 1 | 0 |  |  |  |  | 1 | 0 | 0 | 0 | 0 |  |  |  |  | 0 | 0 | 0 | 0 | 0 |  |  |  |  | 0 | 1 | 0 | 1 | 0
|  |  | 0 | 1 | 1 | 0 | 0 |  |  |  |  | 1 | 0 | 0 | 0 | 0 |  |  |  |  | 0 | 0 | 0 | 0 | 0 |  |  |  |  | 0 | 1 | 1 | 0 | 0
17 | #NAME? | [6 empty] | 1 | 81 | #NAME? | [6 empty] | Q | 145 | #NAME? | [6 empty] | ♪ | 209 | #NAME? | [6 empty] | Ñ
|  |  | 0 | 0 | 0 | 0 | 0 |  |  |  |  | 0 | 1 | 1 | 1 | 0 |  |  |  |  | 0 | 0 | 1 | 0 | 0 |  |  |  |  | 0 | 1 | 1 | 0 | 1
|  |  | 0 | 0 | 0 | 0 | 0 |  |  |  |  | 1 | 0 | 0 | 0 | 1 |  |  |  |  | 0 | 0 | 1 | 1 | 0 |  |  |  |  | 1 | 0 | 1 | 1 | 0
|  |  | 0 | 0 | 1 | 0 | 0 |  |  |  |  | 1 | 0 | 0 | 0 | 1 |  |  |  |  | 0 | 0 | 1 | 0 | 1 |  |  |  |  | 1 | 0 | 0 | 0 | 1
|  |  | 0 | 1 | 1 | 0 | 0 |  |  |  |  | 1 | 0 | 0 | 0 | 1 |  |  |  |  | 0 | 0 | 1 | 0 | 1 |  |  |  |  | 1 | 1 | 0 | 0 | 1
|  |  | 0 | 0 | 1 | 0 | 0 |  |  |  |  | 1 | 0 | 1 | 0 | 1 |  |  |  |  | 0 | 1 | 1 | 0 | 0 |  |  |  |  | 1 | 0 | 1 | 0 | 1
|  |  | 0 | 0 | 1 | 0 | 0 |  |  |  |  | 1 | 0 | 0 | 1 | 0 |  |  |  |  | 1 | 1 | 1 | 0 | 0 |  |  |  |  | 1 | 0 | 0 | 1 | 1
|  |  | 0 | 1 | 1 | 1 | 0 |  |  |  |  | 0 | 1 | 1 | 0 | 1 |  |  |  |  | 1 | 1 | 0 | 0 | 0 |  |  |  |  | 1 | 0 | 0 | 0 | 1
18 | #NAME? | [6 empty] | 2 | 82 | #NAME? | [6 empty] | R | 146 | #NAME? | [7 empty] | 210 | #NAME? | [6 empty] | Ò
|  |  | 0 | 0 | 0 | 0 | 0 |  |  |  |  | 1 | 1 | 1 | 1 | 0 | [6 empty] | 0 | 0 | 0 |  |  |  |  | 0 | 1 | 0 | 0 | 0
|  |  | 0 | 0 | 0 | 0 | 0 |  |  |  |  | 1 | 0 | 0 | 0 | 1 |  |  |  |  | 1 | 1 | 1 | 0 | 0 |  |  |  |  | 0 | 0 | 1 | 0 | 0
|  |  | 0 | 1 | 1 | 0 | 0 |  |  |  |  | 1 | 0 | 0 | 0 | 1 |  |  |  |  | 1 | 1 | 1 | 1 | 1 |  |  |  |  | 0 | 1 | 1 | 1 | 0
|  |  | 1 | 0 | 0 | 1 | 0 |  |  |  |  | 1 | 1 | 1 | 1 | 0 |  |  |  |  | 1 | 1 | 1 | 1 | 1 |  |  |  |  | 1 | 0 | 0 | 0 | 1
|  |  | 0 | 0 | 1 | 0 | 0 |  |  |  |  | 1 | 0 | 1 | 0 | 0 |  |  |  |  | 1 | 1 | 1 | 1 | 1 |  |  |  |  | 1 | 0 | 0 | 0 | 1
|  |  | 0 | 1 | 0 | 0 | 0 |  |  |  |  | 1 | 0 | 0 | 1 | 0 |  |  |  |  | 1 | 1 | 1 | 1 | 1 |  |  |  |  | 1 | 0 | 0 | 0 | 1
|  |  | 1 | 1 | 1 | 1 | 0 |  |  |  |  | 1 | 0 | 0 | 0 | 1 |  |  |  |  | 0 | 0 | 0 | 0 | 0 |  |  |  |  | 0 | 1 | 1 | 1 | 0
19 | #NAME? | [6 empty] | 3 | 83 | #NAME? | [6 empty] | S | 147 | #NAME? | [7 empty] | 211 | #NAME? | [6 empty] | Ó
|  |  | 0 | 0 | 0 | 0 | 0 |  |  |  |  | 0 | 1 | 1 | 1 | 0 | [13 empty] | 0 | 0 | 0 | 1 | 0
|  |  | 0 | 0 | 0 | 0 | 0 |  |  |  |  | 1 | 0 | 0 | 0 | 1 | [13 empty] | 0 | 0 | 1 | 0 | 0
|  |  | 0 | 1 | 1 | 1 | 0 |  |  |  |  | 1 | 0 | 0 | 0 | 0 | [13 empty] | 0 | 1 | 1 | 1 | 0
|  |  | 1 | 0 | 0 | 0 | 1 |  |  |  |  | 0 | 1 | 1 | 1 | 0 | [13 empty] | 1 | 0 | 0 | 0 | 1
|  |  | 0 | 0 | 1 | 1 | 0 |  |  |  |  | 0 | 0 | 0 | 0 | 1 | [13 empty] | 1 | 0 | 0 | 0 | 1
|  |  | 1 | 0 | 0 | 0 | 1 |  |  |  |  | 1 | 0 | 0 | 0 | 1 | [13 empty] | 1 | 0 | 0 | 0 | 1
|  |  | 0 | 1 | 1 | 1 | 0 |  |  |  |  | 0 | 1 | 1 | 1 | 0 | [13 empty] | 0 | 1 | 1 | 1 | 0
20 | #NAME? | [6 empty] | 4 | 84 | #NAME? | [6 empty] | T | 148 | #NAME? | [7 empty] | 212 | #NAME? | [6 empty] | Ô
|  |  | 0 | 0 | 0 | 0 | 0 |  |  |  |  | 1 | 1 | 1 | 1 | 1 | [13 empty] | 0 | 0 | 1 | 0 | 0
|  |  | 0 | 0 | 0 | 0 | 0 |  |  |  |  | 0 | 0 | 1 | 0 | 0 | [13 empty] | 0 | 1 | 0 | 1 | 0
|  |  | 0 | 0 | 1 | 0 | 0 |  |  |  |  | 0 | 0 | 1 | 0 | 0 | [13 empty] | 0 | 1 | 1 | 1 | 0
|  |  | 0 | 1 | 0 | 0 | 0 |  |  |  |  | 0 | 0 | 1 | 0 | 0 | [13 empty] | 1 | 0 | 0 | 0 | 1
|  |  | 1 | 0 | 1 | 0 | 0 |  |  |  |  | 0 | 0 | 1 | 0 | 0 | [13 empty] | 1 | 0 | 0 | 0 | 1
|  |  | 1 | 1 | 1 | 1 | 0 |  |  |  |  | 0 | 0 | 1 | 0 | 0 | [13 empty] | 1 | 0 | 0 | 0 | 1
|  |  | 0 | 0 | 1 | 0 | 0 |  |  |  |  | 0 | 0 | 1 | 0 | 0 | [13 empty] | 0 | 1 | 1 | 1 | 0
21 | #NAME? | [6 empty] | 5 | 85 | #NAME? | [6 empty] | U | 149 | #NAME? | [7 empty] | 213 | #NAME? | [6 empty] | Õ
|  |  | 0 | 0 | 0 | 0 | 0 |  |  |  |  | 1 | 0 | 0 | 0 | 1 | [13 empty] | 0 | 1 | 1 | 0 | 1
|  |  | 0 | 0 | 0 | 0 | 0 |  |  |  |  | 1 | 0 | 0 | 0 | 1 | [13 empty] | 1 | 0 | 1 | 1 | 0
|  |  | 1 | 1 | 1 | 1 | 0 |  |  |  |  | 1 | 0 | 0 | 0 | 1 | [13 empty] | 0 | 1 | 1 | 1 | 0
|  |  | 1 | 0 | 0 | 0 | 0 |  |  |  |  | 1 | 0 | 0 | 0 | 1 | [13 empty] | 1 | 0 | 0 | 0 | 1
|  |  | 1 | 1 | 1 | 1 | 0 |  |  |  |  | 1 | 0 | 0 | 0 | 1 | [13 empty] | 1 | 0 | 0 | 0 | 1
|  |  | 0 | 0 | 0 | 1 | 0 |  |  |  |  | 1 | 0 | 0 | 0 | 1 | [13 empty] | 1 | 0 | 0 | 0 | 1
|  |  | 1 | 1 | 1 | 1 | 0 |  |  |  |  | 0 | 1 | 1 | 1 | 0 | [13 empty] | 0 | 1 | 1 | 1 | 0
22 | #NAME? | [6 empty] | 6 | 86 | #NAME? | [6 empty] | V | 150 | #NAME? | [7 empty] | 214 | #NAME? | [6 empty] | Ö
|  |  | 0 | 0 | 0 | 0 | 0 |  |  |  |  | 1 | 0 | 0 | 0 | 1 | [13 empty] | 0 | 1 | 0 | 1 | 0
|  |  | 0 | 0 | 0 | 0 | 0 |  |  |  |  | 1 | 0 | 0 | 0 | 1 | [13 empty] | 0 | 0 | 0 | 0 | 0
|  |  | 0 | 1 | 1 | 1 | 0 |  |  |  |  | 1 | 0 | 0 | 0 | 1 | [13 empty] | 0 | 1 | 1 | 1 | 0
|  |  | 1 | 0 | 0 | 0 | 0 |  |  |  |  | 1 | 0 | 0 | 0 | 1 | [13 empty] | 1 | 0 | 0 | 0 | 1
|  |  | 1 | 1 | 1 | 1 | 0 |  |  |  |  | 1 | 0 | 0 | 0 | 1 | [13 empty] | 1 | 0 | 0 | 0 | 1
|  |  | 1 | 0 | 0 | 0 | 1 |  |  |  |  | 0 | 1 | 0 | 1 | 0 | [13 empty] | 1 | 0 | 0 | 0 | 1
|  |  | 0 | 1 | 1 | 1 | 0 |  |  |  |  | 0 | 0 | 1 | 0 | 0 | [13 empty] | 0 | 1 | 1 | 1 | 0
23 | #NAME? | [6 empty] | 7 | 87 | #NAME? | [6 empty] | W | 151 | #NAME? | [7 empty] | 215 | #NAME? | [6 empty] | ×
|  |  | 0 | 0 | 0 | 0 | 0 |  |  |  |  | 1 | 0 | 0 | 0 | 1 | [13 empty] | 0 | 0 | 0 | 0 | 0
|  |  | 0 | 0 | 0 | 0 | 0 |  |  |  |  | 1 | 0 | 0 | 0 | 1 | [13 empty] | 1 | 0 | 0 | 0 | 1
|  |  | 1 | 1 | 1 | 1 | 1 |  |  |  |  | 1 | 0 | 0 | 0 | 1 | [13 empty] | 0 | 1 | 0 | 1 | 0
|  |  | 1 | 0 | 0 | 0 | 1 |  |  |  |  | 1 | 0 | 1 | 0 | 1 | [13 empty] | 0 | 0 | 1 | 0 | 0
|  |  | 0 | 0 | 0 | 1 | 0 |  |  |  |  | 1 | 0 | 1 | 0 | 1 | [13 empty] | 0 | 1 | 0 | 1 | 0
|  |  | 0 | 0 | 1 | 0 | 0 |  |  |  |  | 1 | 1 | 0 | 1 | 1 | [13 empty] | 1 | 0 | 0 | 0 | 1
|  |  | 0 | 0 | 1 | 0 | 0 |  |  |  |  | 1 | 0 | 0 | 0 | 1 | [13 empty] | 0 | 0 | 0 | 0 | 0
24 | #NAME? | [6 empty] | 8 | 88 | #NAME? | [6 empty] | X | 152 | #NAME? | [7 empty] | 216 | #NAME? | [6 empty] | Ø
|  |  | 0 | 0 | 0 | 0 | 0 |  |  |  |  | 1 | 0 | 0 | 0 | 1 | [13 empty] | 0 | 1 | 1 | 0 | 1
|  |  | 0 | 0 | 0 | 0 | 0 |  |  |  |  | 1 | 0 | 0 | 0 | 1 | [13 empty] | 1 | 0 | 0 | 1 | 0
|  |  | 0 | 1 | 1 | 1 | 0 |  |  |  |  | 0 | 1 | 0 | 1 | 0 | [13 empty] | 1 | 0 | 1 | 0 | 1
|  |  | 1 | 0 | 0 | 0 | 1 |  |  |  |  | 0 | 0 | 1 | 0 | 0 | [13 empty] | 1 | 0 | 1 | 0 | 1
|  |  | 0 | 1 | 1 | 1 | 0 |  |  |  |  | 0 | 1 | 0 | 1 | 0 | [13 empty] | 1 | 0 | 1 | 0 | 1
|  |  | 1 | 0 | 0 | 0 | 1 |  |  |  |  | 1 | 0 | 0 | 0 | 1 | [13 empty] | 0 | 1 | 0 | 0 | 1
|  |  | 0 | 1 | 1 | 1 | 0 |  |  |  |  | 1 | 0 | 0 | 0 | 1 | [13 empty] | 1 | 0 | 1 | 1 | 0
25 | #NAME? | [6 empty] | 9 | 89 | #NAME? | [6 empty] | Y | 153 | #NAME? | [7 empty] | 217 | #NAME? | [6 empty] | Ù
|  |  | 0 | 0 | 0 | 0 | 0 |  |  |  |  | 1 | 0 | 0 | 0 | 1 | [13 empty] | 0 | 1 | 0 | 0 | 0
|  |  | 0 | 0 | 0 | 0 | 0 |  |  |  |  | 1 | 0 | 0 | 0 | 1 | [13 empty] | 0 | 0 | 1 | 0 | 0
|  |  | 0 | 1 | 1 | 1 | 0 |  |  |  |  | 1 | 0 | 0 | 0 | 1 | [13 empty] | 1 | 0 | 0 | 0 | 1
|  |  | 1 | 0 | 0 | 0 | 1 |  |  |  |  | 0 | 1 | 0 | 1 | 0 | [13 empty] | 1 | 0 | 0 | 0 | 1
|  |  | 0 | 1 | 1 | 1 | 1 |  |  |  |  | 0 | 0 | 1 | 0 | 0 | [13 empty] | 1 | 0 | 0 | 0 | 1
|  |  | 0 | 0 | 0 | 0 | 1 |  |  |  |  | 0 | 0 | 1 | 0 | 0 | [13 empty] | 1 | 0 | 0 | 0 | 1
|  |  | 0 | 1 | 1 | 1 | 0 |  |  |  |  | 0 | 0 | 1 | 0 | 0 | [13 empty] | 0 | 1 | 1 | 1 | 0
26 | #NAME? | [6 empty] | A | 90 | #NAME? | [6 empty] | Z | 154 | #NAME? | [7 empty] | 218 | #NAME? | [6 empty] | Ú
|  |  | 0 | 0 | 0 | 0 | 0 |  |  |  |  | 1 | 1 | 1 | 1 | 1 | [13 empty] | 0 | 0 | 0 | 1 | 0
|  |  | 0 | 0 | 0 | 0 | 0 |  |  |  |  | 0 | 0 | 0 | 0 | 1 | [13 empty] | 0 | 0 | 1 | 0 | 0
|  |  | 0 | 0 | 1 | 0 | 0 |  |  |  |  | 0 | 0 | 0 | 1 | 0 | [13 empty] | 1 | 0 | 0 | 0 | 1
|  |  | 0 | 1 | 0 | 1 | 0 |  |  |  |  | 0 | 0 | 1 | 0 | 0 | [13 empty] | 1 | 0 | 0 | 0 | 1
|  |  | 1 | 0 | 0 | 0 | 1 |  |  |  |  | 0 | 1 | 0 | 0 | 0 | [13 empty] | 1 | 0 | 0 | 0 | 1
|  |  | 1 | 1 | 1 | 1 | 1 |  |  |  |  | 1 | 0 | 0 | 0 | 0 | [13 empty] | 1 | 0 | 0 | 0 | 1
|  |  | 1 | 0 | 0 | 0 | 1 |  |  |  |  | 1 | 1 | 1 | 1 | 1 | [13 empty] | 0 | 1 | 1 | 1 | 0
27 | #NAME? | [6 empty] | B | 91 | #NAME? | [6 empty] | [ | 155 | #NAME? | [7 empty] | 219 | #NAME? | [6 empty] | Û
|  |  | 0 | 0 | 0 | 0 | 0 |  |  |  |  | 0 | 1 | 1 | 1 | 0 | [13 empty] | 0 | 0 | 1 | 0 | 0
|  |  | 0 | 0 | 0 | 0 | 0 |  |  |  |  | 0 | 1 | 0 | 0 | 0 | [13 empty] | 0 | 1 | 0 | 1 | 0
|  |  | 1 | 1 | 1 | 1 | 0 |  |  |  |  | 0 | 1 | 0 | 0 | 0 | [13 empty] | 1 | 0 | 0 | 0 | 1
|  |  | 1 | 0 | 0 | 0 | 1 |  |  |  |  | 0 | 1 | 0 | 0 | 0 | [13 empty] | 1 | 0 | 0 | 0 | 1
|  |  | 1 | 1 | 1 | 1 | 0 |  |  |  |  | 0 | 1 | 0 | 0 | 0 | [13 empty] | 1 | 0 | 0 | 0 | 1
|  |  | 1 | 0 | 0 | 0 | 1 |  |  |  |  | 0 | 1 | 0 | 0 | 0 | [13 empty] | 1 | 0 | 0 | 0 | 1
|  |  | 1 | 1 | 1 | 1 | 0 |  |  |  |  | 0 | 1 | 1 | 1 | 0 | [13 empty] | 0 | 1 | 1 | 1 | 0
28 | #NAME? | [6 empty] | C | 92 | #NAME? | [6 empty] | ╲ | 156 | #NAME? | [7 empty] | 220 | #NAME? | [6 empty] | Ü
|  |  | 0 | 0 | 0 | 0 | 0 |  |  |  |  | 0 | 0 | 0 | 0 | 0 | [13 empty] | 0 | 1 | 0 | 1 | 0
|  |  | 0 | 0 | 0 | 0 | 0 |  |  |  |  | 1 | 0 | 0 | 0 | 0 | [13 empty] | 0 | 0 | 0 | 0 | 0
|  |  | 0 | 1 | 1 | 1 | 0 |  |  |  |  | 0 | 1 | 0 | 0 | 0 | [13 empty] | 1 | 0 | 0 | 0 | 1
|  |  | 1 | 0 | 0 | 0 | 1 |  |  |  |  | 0 | 0 | 1 | 0 | 0 | [13 empty] | 1 | 0 | 0 | 0 | 1
|  |  | 1 | 0 | 0 | 0 | 0 |  |  |  |  | 0 | 0 | 0 | 1 | 0 | [13 empty] | 1 | 0 | 0 | 0 | 1
|  |  | 1 | 0 | 0 | 0 | 1 |  |  |  |  | 0 | 0 | 0 | 0 | 1 | [13 empty] | 1 | 0 | 0 | 0 | 1
|  |  | 0 | 1 | 1 | 1 | 0 |  |  |  |  | 0 | 0 | 0 | 0 | 0 | [13 empty] | 0 | 1 | 1 | 1 | 0
29 | #NAME? | [6 empty] | F | 93 | #NAME? | [6 empty] | ] | 157 | #NAME? | [7 empty] | 221 | #NAME? | [6 empty] | Ý
|  |  | 0 | 0 | 0 | 0 | 0 |  |  |  |  | 0 | 1 | 1 | 1 | 0 | [13 empty] | 0 | 0 | 0 | 1 | 0
|  |  | 0 | 0 | 0 | 0 | 0 |  |  |  |  | 0 | 0 | 0 | 1 | 0 | [13 empty] | 0 | 0 | 1 | 0 | 0
|  |  | 0 | 1 | 1 | 1 | 1 |  |  |  |  | 0 | 0 | 0 | 1 | 0 | [13 empty] | 1 | 0 | 0 | 0 | 1
|  |  | 0 | 1 | 0 | 0 | 0 |  |  |  |  | 0 | 0 | 0 | 1 | 0 | [13 empty] | 1 | 0 | 0 | 0 | 1
|  |  | 0 | 1 | 1 | 1 | 0 |  |  |  |  | 0 | 0 | 0 | 1 | 0 | [13 empty] | 0 | 1 | 0 | 1 | 0
|  |  | 0 | 1 | 0 | 0 | 0 |  |  |  |  | 0 | 0 | 0 | 1 | 0 | [13 empty] | 0 | 0 | 1 | 0 | 0
|  |  | 0 | 1 | 0 | 0 | 0 |  |  |  |  | 0 | 1 | 1 | 1 | 0 | [13 empty] | 0 | 0 | 1 | 0 | 0
30 | #NAME? | [6 empty] | M | 94 | #NAME? | [6 empty] | ^ | 158 | #NAME? | [7 empty] | 222 | #NAME? | [6 empty] | Þ
|  |  | 0 | 0 | 0 | 0 | 0 |  |  |  |  | 0 | 0 | 1 | 0 | 0 | [13 empty] | 1 | 1 | 0 | 0 | 0
|  |  | 0 | 0 | 0 | 0 | 0 |  |  |  |  | 0 | 1 | 0 | 1 | 0 | [13 empty] | 0 | 1 | 1 | 1 | 0
|  |  | 1 | 0 | 0 | 0 | 1 |  |  |  |  | 1 | 0 | 0 | 0 | 1 | [13 empty] | 0 | 1 | 0 | 0 | 1
|  |  | 1 | 1 | 0 | 1 | 1 |  |  |  |  | 0 | 0 | 0 | 0 | 0 | [13 empty] | 0 | 1 | 0 | 0 | 1
|  |  | 1 | 0 | 1 | 0 | 1 |  |  |  |  | 0 | 0 | 0 | 0 | 0 | [13 empty] | 0 | 1 | 1 | 1 | 0
|  |  | 1 | 0 | 0 | 0 | 1 |  |  |  |  | 0 | 0 | 0 | 0 | 0 | [13 empty] | 0 | 1 | 0 | 0 | 0
|  |  | 1 | 0 | 0 | 0 | 1 |  |  |  |  | 0 | 0 | 0 | 0 | 0 | [13 empty] | 1 | 1 | 1 | 0 | 0
31 | #NAME? | [6 empty] | ¯ | 95 | #NAME? | [6 empty] | _ | 159 | #NAME? | [7 empty] | 223 | #NAME? | [6 empty] | ß
|  |  | 1 | 1 | 1 | 1 | 1 |  |  |  |  | 0 | 0 | 0 | 0 | 0 | [13 empty] | 0 | 1 | 1 | 1 | 0
|  |  | 0 | 0 | 0 | 0 | 0 |  |  |  |  | 0 | 0 | 0 | 0 | 0 | [13 empty] | 1 | 0 | 0 | 0 | 1
|  |  | 0 | 0 | 0 | 0 | 0 |  |  |  |  | 0 | 0 | 0 | 0 | 0 | [13 empty] | 1 | 0 | 1 | 1 | 0
|  |  | 0 | 0 | 0 | 0 | 0 |  |  |  |  | 0 | 0 | 0 | 0 | 0 | [13 empty] | 1 | 0 | 0 | 0 | 1
|  |  | 0 | 0 | 0 | 0 | 0 |  |  |  |  | 0 | 0 | 0 | 0 | 0 | [13 empty] | 1 | 0 | 0 | 0 | 1
|  |  |  | 0 | 0 | 0 | 0 |  |  |  |  | 0 | 0 | 0 | 0 | 0 | [13 empty] | 1 | 1 | 1 | 1 | 0
|  |  | 0 | 0 | 0 | 0 | 0 |  |  |  |  | 1 | 1 | 1 | 1 | 1 | [13 empty] | 1 | 0 | 0 | 0 | 0
32 | #NAME? | [7 empty] | 96 | #NAME? | [6 empty] | ∥ | 160 | #NAME? | [7 empty] | 224 | #NAME? | [6 empty] | à
|  |  | 0 | 0 | 0 | 0 | 0 |  |  |  |  | 0 | 1 | 0 | 1 | 0 | [13 empty] | 0 | 1 | 0 | 0 | 0
|  |  | 0 | 0 | 0 | 0 | 0 |  |  |  |  | 0 | 1 | 0 | 1 | 0 | [13 empty] | 0 | 0 | 1 | 0 | 0
|  |  | 0 | 0 | 0 | 0 | 0 |  |  |  |  | 0 | 1 | 0 | 1 | 0 | [13 empty] | 0 | 1 | 1 | 1 | 0
|  |  | 0 | 0 | 0 | 0 | 0 |  |  |  |  | 0 | 1 | 0 | 1 | 0 | [13 empty] | 0 | 0 | 0 | 0 | 1
|  |  | 0 | 0 | 0 | 0 | 0 |  |  |  |  | 0 | 1 | 0 | 1 | 0 | [13 empty] | 0 | 1 | 1 | 1 | 1
|  |  | 0 | 0 | 0 | 0 | 0 |  |  |  |  | 0 | 1 | 0 | 1 | 0 | [13 empty] | 1 | 0 | 0 | 0 | 1
|  |  | 0 | 0 | 0 | 0 | 0 |  |  |  |  | 0 | 1 | 0 | 1 | 0 | [13 empty] | 0 | 1 | 1 | 1 | 1
33 | #NAME? | [6 empty] | ! | 97 | #NAME? | [6 empty] | a | 161 | #NAME? | [6 empty] | ¡ | 225 | #NAME? | [6 empty] | á
|  |  | 0 | 0 | 1 | 0 | 0 |  |  |  |  | 0 | 0 | 0 | 0 | 0 |  |  |  |  | 0 | 0 | 1 | 0 | 0 |  |  |  |  | 0 | 0 | 0 | 1 | 0
|  |  | 0 | 0 | 1 | 0 | 0 |  |  |  |  | 0 | 0 | 0 | 0 | 0 |  |  |  |  | 0 | 0 | 0 | 0 | 0 |  |  |  |  | 0 | 0 | 1 | 0 | 0
|  |  | 0 | 0 | 1 | 0 | 0 |  |  |  |  | 0 | 1 | 1 | 1 | 0 |  |  |  |  | 0 | 0 | 1 | 0 | 0 |  |  |  |  | 0 | 1 | 1 | 1 | 0
|  |  | 0 | 0 | 1 | 0 | 0 |  |  |  |  | 0 | 0 | 0 | 0 | 1 |  |  |  |  | 0 | 0 | 1 | 0 | 0 |  |  |  |  | 0 | 0 | 0 | 0 | 1
|  |  | 0 | 0 | 0 | 0 | 0 |  |  |  |  | 0 | 1 | 1 | 1 | 1 |  |  |  |  | 0 | 0 | 1 | 0 | 0 |  |  |  |  | 0 | 1 | 1 | 1 | 1
|  |  | 0 | 0 | 0 | 0 | 0 |  |  |  |  | 1 | 0 | 0 | 0 | 1 |  |  |  |  | 0 | 0 | 1 | 0 | 0 |  |  |  |  | 1 | 0 | 0 | 0 | 1
|  |  | 0 | 0 | 1 | 0 | 0 |  |  |  |  | 0 | 1 | 1 | 1 | 1 |  |  |  |  | 0 | 0 | 1 | 0 | 0 |  |  |  |  | 0 | 1 | 1 | 1 | 1
34 | #NAME? | [6 empty] | " | 98 | #NAME? | [6 empty] | b | 162 | #NAME? | [6 empty] | ¢ | 226 | #NAME? | [6 empty] | â
|  |  | 0 | 1 | 0 | 1 | 0 |  |  |  |  | 1 | 0 | 0 | 0 | 0 |  |  |  |  | 0 | 0 | 0 | 1 | 0 |  |  |  |  | 0 | 0 | 1 | 0 | 0
|  |  | 0 | 1 | 0 | 1 | 0 |  |  |  |  | 1 | 0 | 0 | 0 | 0 |  |  |  |  | 0 | 1 | 1 | 1 | 0 |  |  |  |  | 0 | 1 | 0 | 1 | 0
|  |  | 0 | 1 | 0 | 1 | 0 |  |  |  |  | 1 | 1 | 1 | 1 | 0 |  |  |  |  | 1 | 0 | 1 | 0 | 1 |  |  |  |  | 0 | 1 | 1 | 1 | 0
|  |  | 0 | 0 | 0 | 0 | 0 |  |  |  |  | 1 | 0 | 0 | 0 | 1 |  |  |  |  | 1 | 0 | 1 | 0 | 0 |  |  |  |  | 0 | 0 | 0 | 0 | 1
|  |  | 0 | 0 | 0 | 0 | 0 |  |  |  |  | 1 | 0 | 0 | 0 | 1 |  |  |  |  | 1 | 0 | 1 | 0 | 1 |  |  |  |  | 0 | 1 | 1 | 1 | 1
|  |  | 0 | 0 | 0 | 0 | 0 |  |  |  |  | 1 | 0 | 0 | 0 | 1 |  |  |  |  | 0 | 1 | 1 | 1 | 0 |  |  |  |  | 1 | 0 | 0 | 0 | 1
|  |  | 0 | 0 | 0 | 0 | 0 |  |  |  |  | 1 | 1 | 1 | 1 | 0 |  |  |  |  | 0 | 1 | 0 | 0 | 0 |  |  |  |  | 0 | 1 | 1 | 1 | 1
35 | #NAME? | [6 empty] | # | 99 | #NAME? | [6 empty] | c | 163 | #NAME? | [6 empty] | £ | 227 | #NAME? | [6 empty] | ã
|  |  | 0 | 1 | 0 | 1 | 0 |  |  |  |  | 0 | 0 | 0 | 0 | 0 |  |  |  |  | 0 | 0 | 1 | 0 | 0 |  |  |  |  | 0 | 1 | 1 | 0 | 1
|  |  | 0 | 1 | 0 | 1 | 0 |  |  |  |  | 0 | 0 | 0 | 0 | 0 |  |  |  |  | 0 | 1 | 0 | 0 | 0 |  |  |  |  | 1 | 0 | 1 | 1 | 0
|  |  | 1 | 1 | 1 | 1 | 1 |  |  |  |  | 0 | 1 | 1 | 1 | 0 |  |  |  |  | 0 | 1 | 0 | 0 | 0 |  |  |  |  | 0 | 1 | 1 | 1 | 0
|  |  | 0 | 1 | 0 | 1 | 0 |  |  |  |  | 1 | 0 | 0 | 0 | 0 |  |  |  |  | 1 | 1 | 1 | 1 | 0 |  |  |  |  | 0 | 0 | 0 | 0 | 1
|  |  | 1 | 1 | 1 | 1 | 1 |  |  |  |  | 1 | 0 | 0 | 0 | 0 |  |  |  |  | 0 | 1 | 0 | 0 | 0 |  |  |  |  | 0 | 1 | 1 | 1 | 1
|  |  | 0 | 1 | 0 | 1 | 0 |  |  |  |  | 1 | 0 | 0 | 0 | 0 |  |  |  |  | 0 | 1 | 0 | 0 | 0 |  |  |  |  | 1 | 0 | 0 | 0 | 1
|  |  | 0 | 1 | 0 | 1 | 0 |  |  |  |  | 0 | 1 | 1 | 1 | 0 |  |  |  |  | 1 | 0 | 1 | 1 | 1 |  |  |  |  | 0 | 1 | 1 | 1 | 1
36 | #NAME? | [6 empty] | $ | 100 | #NAME? | [6 empty] | d | 164 | #NAME? | [6 empty] | ¤ | 228 | #NAME? | [6 empty] | ä
|  |  | 0 | 1 | 1 | 1 | 0 |  |  |  |  | 0 | 0 | 0 | 0 | 1 |  |  |  |  | 1 | 0 | 0 | 0 | 1 |  |  |  |  | 0 | 1 | 0 | 1 | 0
|  |  | 1 | 0 | 1 | 0 | 1 |  |  |  |  | 0 | 0 | 0 | 0 | 1 |  |  |  |  | 0 | 1 | 1 | 1 | 0 |  |  |  |  | 0 | 0 | 0 | 0 | 0
|  |  | 1 | 0 | 1 | 0 | 0 |  |  |  |  | 0 | 1 | 1 | 1 | 1 |  |  |  |  | 1 | 0 | 0 | 0 | 1 |  |  |  |  | 0 | 1 | 1 | 1 | 0
|  |  | 0 | 1 | 1 | 1 | 0 |  |  |  |  | 1 | 0 | 0 | 0 | 1 |  |  |  |  | 1 | 0 | 0 | 0 | 1 |  |  |  |  | 0 | 0 | 0 | 0 | 1
|  |  | 0 | 0 | 1 | 0 | 1 |  |  |  |  | 1 | 0 | 0 | 0 | 1 |  |  |  |  | 1 | 0 | 0 | 0 | 1 |  |  |  |  | 0 | 1 | 1 | 1 | 1
|  |  | 1 | 0 | 1 | 0 | 1 |  |  |  |  | 1 | 0 | 0 | 0 | 1 |  |  |  |  | 0 | 1 | 1 | 1 | 0 |  |  |  |  | 1 | 0 | 0 | 0 | 1
|  |  | 0 | 1 | 1 | 1 | 0 |  |  |  |  | 0 | 1 | 1 | 1 | 1 |  |  |  |  | 1 | 0 | 0 | 0 | 1 |  |  |  |  | 0 | 1 | 1 | 1 | 1
37 | #NAME? | [6 empty] | % | 101 | #NAME? | [6 empty] | e | 165 | #NAME? | [6 empty] | ¥ | 229 | #NAME? | [6 empty] | å
|  |  | 1 | 1 | 0 | 0 | 0 |  |  |  |  | 0 | 0 | 0 | 0 | 0 |  |  |  |  | 1 | 0 | 0 | 0 | 1 |  |  |  |  | 0 | 1 | 1 | 0 | 0
|  |  | 1 | 1 | 0 | 0 | 1 |  |  |  |  | 0 | 0 | 0 | 0 | 0 |  |  |  |  | 0 | 1 | 0 | 1 | 0 |  |  |  |  | 0 | 1 | 1 | 0 | 0
|  |  | 0 | 0 | 0 | 1 | 0 |  |  |  |  | 0 | 1 | 1 | 1 | 0 |  |  |  |  | 1 | 1 | 1 | 1 | 1 |  |  |  |  | 0 | 1 | 1 | 1 | 0
|  |  | 0 | 0 | 1 | 0 | 0 |  |  |  |  | 1 | 0 | 0 | 0 | 1 |  |  |  |  | 0 | 0 | 1 | 0 | 0 |  |  |  |  | 0 | 0 | 0 | 0 | 1
|  |  | 0 | 1 | 0 | 0 | 0 |  |  |  |  | 1 | 1 | 1 | 1 | 1 |  |  |  |  | 1 | 1 | 1 | 1 | 1 |  |  |  |  | 0 | 1 | 1 | 1 | 1
|  |  | 1 | 0 | 0 | 1 | 1 |  |  |  |  | 1 | 0 | 0 | 0 | 0 |  |  |  |  | 0 | 0 | 1 | 0 | 0 |  |  |  |  | 1 | 0 | 0 | 0 | 1
|  |  | 0 | 0 | 0 | 1 | 1 |  |  |  |  | 0 | 1 | 1 | 1 | 1 |  |  |  |  | 0 | 0 | 1 | 0 | 0 |  |  |  |  | 0 | 1 | 1 | 1 | 1
38 | #NAME? | [6 empty] | & | 102 | #NAME? | [6 empty] | f | 166 | #NAME? | [6 empty] | ¦ | 230 | #NAME? | [6 empty] | æ
|  |  | 0 | 1 | 0 | 0 | 0 |  |  |  |  | 0 | 0 | 0 | 1 | 1 |  |  |  |  | 0 | 0 | 1 | 0 | 0 |  |  |  |  | 0 | 0 | 0 | 0 | 0
|  |  | 1 | 0 | 1 | 0 | 0 |  |  |  |  | 0 | 0 | 1 | 0 | 0 |  |  |  |  | 0 | 0 | 1 | 0 | 0 |  |  |  |  | 0 | 0 | 0 | 0 | 0
|  |  | 1 | 0 | 1 | 0 | 0 |  |  |  |  | 0 | 0 | 1 | 0 | 0 |  |  |  |  | 0 | 0 | 1 | 0 | 0 |  |  |  |  | 1 | 1 | 0 | 1 | 0
|  |  | 0 | 1 | 0 | 0 | 0 |  |  |  |  | 1 | 1 | 1 | 1 | 1 |  |  |  |  | 0 | 0 | 0 | 0 | 0 |  |  |  |  | 0 | 0 | 1 | 0 | 1
|  |  | 1 | 0 | 1 | 0 | 1 |  |  |  |  | 0 | 0 | 1 | 0 | 0 |  |  |  |  | 0 | 0 | 1 | 0 | 0 |  |  |  |  | 1 | 1 | 1 | 1 | 1
|  |  | 1 | 0 | 0 | 1 | 0 |  |  |  |  | 0 | 0 | 1 | 0 | 0 |  |  |  |  | 0 | 0 | 1 | 0 | 0 |  |  |  |  | 1 | 0 | 1 | 0 | 0
|  |  | 0 | 1 | 1 | 0 | 1 |  |  |  |  | 0 | 0 | 1 | 0 | 0 |  |  |  |  | 0 | 0 | 1 | 0 | 0 |  |  |  |  | 0 | 1 | 0 | 1 | 1
39 | #NAME? | [6 empty] | ' | 103 | #NAME? | [6 empty] | g | 167 | #NAME? | [6 empty] | § | 231 | #NAME? | [6 empty] | ç
|  |  | 0 | 0 | 1 | 0 | 0 |  |  |  |  | 0 | 0 | 0 | 0 | 0 |  |  |  |  | 0 | 1 | 1 | 1 | 1 |  |  |  |  | 0 | 0 | 0 | 0 | 0
|  |  | 0 | 1 | 0 | 0 | 0 |  |  |  |  | 0 | 0 | 0 | 0 | 0 |  |  |  |  | 1 | 0 | 0 | 0 | 0 |  |  |  |  | 0 | 0 | 0 | 0 | 0
|  |  | 0 | 0 | 0 | 0 | 0 |  |  |  |  | 0 | 0 | 1 | 1 | 1 |  |  |  |  | 0 | 1 | 1 | 1 | 0 |  |  |  |  | 0 | 1 | 1 | 1 | 0
|  |  | 0 | 0 | 0 | 0 | 0 |  |  |  |  | 0 | 1 | 0 | 0 | 1 |  |  |  |  | 1 | 0 | 0 | 0 | 1 |  |  |  |  | 1 | 0 | 0 | 0 | 0
|  |  | 0 | 0 | 0 | 0 | 0 |  |  |  |  | 0 | 0 | 1 | 1 | 1 |  |  |  |  | 0 | 1 | 1 | 1 | 0 |  |  |  |  | 1 | 0 | 0 | 0 | 0
|  |  | 0 | 0 | 0 | 0 | 0 |  |  |  |  | 0 | 0 | 0 | 0 | 1 |  |  |  |  | 0 | 0 | 0 | 0 | 1 |  |  |  |  | 0 | 1 | 1 | 1 | 0
|  |  | 0 | 0 | 0 | 0 | 0 |  |  |  |  | 0 | 1 | 1 | 1 | 0 |  |  |  |  | 1 | 1 | 1 | 1 | 0 |  |  |  |  | 0 | 0 | 1 | 0 | 0
40 | #NAME? | [6 empty] | ( | 104 | #NAME? | [6 empty] | h | 168 | #NAME? | [6 empty] | ¨ | 232 | #NAME? | [6 empty] | è
|  |  | 0 | 0 | 0 | 1 | 0 |  |  |  |  | 1 | 0 | 0 | 0 | 0 |  |  |  |  | 0 | 0 | 0 | 0 | 0 |  |  |  |  | 0 | 1 | 0 | 0 | 0
|  |  | 0 | 0 | 1 | 0 | 0 |  |  |  |  | 1 | 0 | 0 | 0 | 0 |  |  |  |  | 0 | 1 | 0 | 1 | 0 |  |  |  |  | 0 | 0 | 1 | 0 | 0
|  |  | 0 | 1 | 0 | 0 | 0 |  |  |  |  | 1 | 0 | 1 | 1 | 0 |  |  |  |  | 0 | 0 | 0 | 0 | 0 |  |  |  |  | 0 | 1 | 1 | 1 | 0
|  |  | 0 | 1 | 0 | 0 | 0 |  |  |  |  | 1 | 1 | 0 | 0 | 1 |  |  |  |  | 0 | 0 | 0 | 0 | 0 |  |  |  |  | 1 | 0 | 0 | 0 | 1
|  |  | 0 | 1 | 0 | 0 | 0 |  |  |  |  | 1 | 0 | 0 | 0 | 1 |  |  |  |  | 0 | 0 | 0 | 0 | 0 |  |  |  |  | 1 | 1 | 1 | 1 | 1
|  |  | 0 | 0 | 1 | 0 | 0 |  |  |  |  | 1 | 0 | 0 | 0 | 1 |  |  |  |  | 0 | 0 | 0 | 0 | 0 |  |  |  |  | 1 | 0 | 0 | 0 | 0
|  |  | 0 | 0 | 0 | 1 | 0 |  |  |  |  | 1 | 0 | 0 | 0 | 1 |  |  |  |  | 0 | 0 | 0 | 0 | 0 |  |  |  |  | 0 | 1 | 1 | 1 | 1
41 | #NAME? | [6 empty] | ) | 105 | #NAME? | [6 empty] | i | 169 | #NAME? | [6 empty] | © | 233 | #NAME? | [6 empty] | é
|  |  | 0 | 1 | 0 | 0 | 0 |  |  |  |  | 0 | 0 | 1 | 0 | 0 |  |  |  |  | 0 | 1 | 1 | 1 | [5 empty] | 0 | 0 | 0 | 1 | 0
|  |  | 0 | 0 | 1 | 0 | 0 |  |  |  |  | 0 | 0 | 0 | 0 | 0 |  |  |  |  | 1 | 0 | 1 | 0 | 1 |  |  |  |  | 0 | 0 | 1 | 0 | 0
|  |  | 0 | 0 | 0 | 1 | 0 |  |  |  |  | 0 | 1 | 1 | 0 | 0 |  |  |  |  | 1 | 1 | 0 | 1 | 1 |  |  |  |  | 0 | 1 | 1 | 1 | 0
|  |  | 0 | 0 | 0 | 1 | 0 |  |  |  |  | 0 | 0 | 1 | 0 | 0 |  |  |  |  | 1 | 1 | 0 | 0 | 1 |  |  |  |  | 1 | 0 | 0 | 0 | 1
|  |  | 0 | 0 | 0 | 1 | 0 |  |  |  |  | 0 | 0 | 1 | 0 | 0 |  |  |  |  | 1 | 1 | 0 | 1 | 1 |  |  |  |  | 1 | 1 | 1 | 1 | 1
|  |  | 0 | 0 | 1 | 0 | 0 |  |  |  |  | 0 | 0 | 1 | 0 | 0 |  |  |  |  | 1 | 0 | 1 | 0 | 1 |  |  |  |  | 1 | 0 | 0 | 0 | 0
|  |  | 0 | 1 | 0 | 0 | 0 |  |  |  |  | 0 | 1 | 1 | 1 | 0 |  |  |  |  | 0 | 1 | 1 | 1 | 0 |  |  |  |  | 0 | 1 | 1 | 1 | 1
42 | #NAME? | [6 empty] | * | 106 | #NAME? | [6 empty] | j | 170 | #NAME? | [6 empty] | ª | 234 | #NAME? | [6 empty] | ê
|  |  | 0 | 0 | 0 | 0 | 0 |  |  |  |  | 0 | 0 | 0 | 1 | 0 |  |  |  |  | 0 | 1 | 1 | 0 | 0 |  |  |  |  | 0 | 0 | 1 | 0 | 0
|  |  | 0 | 0 | 1 | 0 | 0 |  |  |  |  | 0 | 0 | 0 | 0 | 0 |  |  |  |  | 0 | 0 | 0 | 1 | 0 |  |  |  |  | 0 | 1 | 0 | 1 | 0
|  |  | 1 | 0 | 1 | 0 | 1 |  |  |  |  | 0 | 0 | 1 | 1 | 0 |  |  |  |  | 0 | 1 | 1 | 1 | 0 |  |  |  |  | 0 | 1 | 1 | 1 | 0
|  |  | 0 | 1 | 1 | 1 | 0 |  |  |  |  | 0 | 0 | 0 | 1 | 0 |  |  |  |  | 1 | 0 | 0 | 1 | 0 |  |  |  |  | 1 | 0 | 0 | 0 | 1
|  |  | 1 | 0 | 1 | 0 | 1 |  |  |  |  | 0 | 0 | 0 | 1 | 0 |  |  |  |  | 0 | 1 | 1 | 1 | 0 |  |  |  |  | 1 | 1 | 1 | 1 | 1
|  |  | 0 | 0 | 1 | 0 | 0 |  |  |  |  | 1 | 0 | 0 | 1 | 0 |  |  |  |  | 0 | 0 | 0 | 0 | 0 |  |  |  |  | 1 | 0 | 0 | 0 | 0
|  |  | 0 | 0 | 0 | 0 | 0 |  |  |  |  | 0 | 1 | 1 | 0 | 0 |  |  |  |  | 0 | 0 | 0 | 0 | 0 |  |  |  |  | 0 | 1 | 1 | 1 | 1
43 | #NAME? | [6 empty] | + | 107 | #NAME? | [6 empty] | k | 171 | #NAME? | [6 empty] | « | 235 | #NAME? | [6 empty] | ë
|  |  | 0 | 0 | 0 | 0 | 0 |  |  |  |  | 0 | 1 | 0 | 0 | 0 |  |  |  |  | 0 | 0 | 0 | 0 | 0 |  |  |  |  | 0 | 1 | 0 | 1 | 0
|  |  | 0 | 0 | 1 | 0 | 0 |  |  |  |  | 0 | 1 | 0 | 0 | 0 |  |  |  |  | 0 | 0 | 1 | 0 | 1 |  |  |  |  | 0 | 0 | 0 | 0 | 0
|  |  | 0 | 0 | 1 | 0 | 0 |  |  |  |  | 0 | 1 | 0 | 0 | 1 |  |  |  |  | 0 | 1 | 0 | 1 | 0 |  |  |  |  | 0 | 1 | 1 | 1 | 0
|  |  | 1 | 1 | 1 | 1 | 1 |  |  |  |  | 0 | 1 | 0 | 1 | 0 |  |  |  |  | 1 | 0 | 1 | 0 | 0 |  |  |  |  | 1 | 0 | 0 | 0 | 1
|  |  | 0 | 0 | 1 | 0 | 0 |  |  |  |  | 0 | 1 | 1 | 0 | 0 |  |  |  |  | 0 | 1 | 0 | 1 | 0 |  |  |  |  | 1 | 1 | 1 | 1 | 1
|  |  | 0 | 0 | 1 | 0 | 0 |  |  |  |  | 0 | 1 | 0 | 1 | 0 |  |  |  |  | 0 | 0 | 1 | 0 | 1 |  |  |  |  | 1 | 0 | 0 | 0 | 0
|  |  | 0 | 0 | 0 | 0 | 0 |  |  |  |  | 0 | 1 | 0 | 0 | 1 |  |  |  |  | 0 | 0 | 0 | 0 | 0 |  |  |  |  | 0 | 1 | 1 | 1 | 1
44 | #NAME? | [6 empty] | , | 108 | #NAME? | [6 empty] | l | 172 | #NAME? | [6 empty] | ¬ | 236 | #NAME? | [6 empty] | ì
|  |  | 0 | 0 | 0 | 0 | 0 |  |  |  |  | 0 | 1 | 1 | 0 | 0 |  |  |  |  | 0 | 0 | 0 | 0 | 0 |  |  |  |  | 0 | 1 | 0 | 0 | 0
|  |  | 0 | 0 | 0 | 0 | 0 |  |  |  |  | 0 | 0 | 1 | 0 | 0 |  |  |  |  | 0 | 0 | 0 | 0 | 0 |  |  |  |  | 0 | 0 | 1 | 0 | 0
|  |  | 0 | 0 | 0 | 0 | 0 |  |  |  |  | 0 | 0 | 1 | 0 | 0 |  |  |  |  | 0 | 0 | 0 | 0 | 0 |  |  |  |  | 0 | 0 | 0 | 0 | 0
|  |  | 0 | 0 | 0 | 0 | 0 |  |  |  |  | 0 | 0 | 1 | 0 | 0 |  |  |  |  | 1 | 1 | 1 | 1 | 1 |  |  |  |  | 0 | 1 | 1 | 0 | 0
|  |  | 0 | 0 | 0 | 0 | 0 |  |  |  |  | 0 | 0 | 1 | 0 | 0 |  |  |  |  | 0 | 0 | 0 | 0 | 1 |  |  |  |  | 0 | 0 | 1 | 0 | 0
|  |  | 0 | 0 | 1 | 0 | 0 |  |  |  |  | 0 | 0 | 1 | 0 | 0 |  |  |  |  | 0 | 0 | 0 | 0 | 1 |  |  |  |  | 0 | 0 | 1 | 0 | 0
|  |  | 0 | 1 | 0 | 0 | 0 |  |  |  |  | 0 | 1 | 1 | 1 | 0 |  |  |  |  | 0 | 0 | 0 | 0 | 0 |  |  |  |  | 0 | 1 | 1 | 1 | 0
45 | #NAME? | [6 empty] | - | 109 | #NAME? | [6 empty] | m | 173 | #NAME? | [6 empty] | - | 237 | #NAME? | [6 empty] | í
|  |  | 0 | 0 | 0 | 0 | 0 |  |  |  |  | 0 | 0 | 0 | 0 | 0 |  |  |  |  | 0 | 0 | 0 | 0 | 0 |  |  |  |  | 0 | 0 | 0 | 1 | 0
|  |  | 0 | 0 | 0 | 0 | 0 |  |  |  |  | 0 | 0 | 0 | 0 | 0 |  |  |  |  | 0 | 0 | 0 | 0 | 0 |  |  |  |  | 0 | 0 | 1 | 0 | 0
|  |  | 0 | 0 | 0 | 0 | 0 |  |  |  |  | 1 | 1 | 0 | 1 | 0 |  |  |  |  | 0 | 0 | 0 | 0 | 0 |  |  |  |  | 0 | 0 | 0 | 0 | 0
|  |  | 1 | 1 | 1 | 1 | 1 |  |  |  |  | 1 | 0 | 1 | 0 | 1 |  |  |  |  | 0 | 1 | 1 | 1 | 0 |  |  |  |  | 0 | 1 | 1 | 0 | 0
|  |  | 0 | 0 | 0 | 0 | 0 |  |  |  |  | 1 | 0 | 1 | 0 | 1 |  |  |  |  | 0 | 0 | 0 | 0 | 0 |  |  |  |  | 0 | 0 | 1 | 0 | 0
|  |  | 0 | 0 | 0 | 0 | 0 |  |  |  |  | 1 | 0 | 0 | 0 | 1 |  |  |  |  | 0 | 0 | 0 | 0 | 0 |  |  |  |  | 0 | 0 | 1 | 0 | 0
|  |  | 0 | 0 | 0 | 0 | 0 |  |  |  |  | 1 | 0 | 0 | 0 | 1 |  |  |  |  | 0 | 0 | 0 | 0 | 0 |  |  |  |  | 0 | 1 | 1 | 1 | 0
46 | #NAME? | [6 empty] | . | 110 | #NAME? | [6 empty] | n | 174 | #NAME? | [6 empty] | ® | 238 | #NAME? | [6 empty] | î
|  |  | 0 | 0 | 0 | 0 | 0 |  |  |  |  | 0 | 0 | 0 | 0 | 0 |  |  |  |  | 0 | 1 | 1 | 1 | [5 empty] | 0 | 0 | 1 | 0 | 0
|  |  | 0 | 0 | 0 | 0 | 0 |  |  |  |  | 0 | 0 | 0 | 0 | 0 |  |  |  |  | 1 | 0 | 1 | 0 | 1 |  |  |  |  | 0 | 1 | 0 | 1 | 0
|  |  | 0 | 0 | 0 | 0 | 0 |  |  |  |  | 1 | 0 | 1 | 1 | 0 |  |  |  |  | 1 | 1 | 0 | 1 | 1 |  |  |  |  | 0 | 0 | 0 | 0 | 0
|  |  | 0 | 0 | 0 | 0 | 0 |  |  |  |  | 1 | 1 | 0 | 0 | 1 |  |  |  |  | 1 | 1 | 1 | 0 | 1 |  |  |  |  | 0 | 1 | 1 | 0 | 0
|  |  | 0 | 0 | 0 | 0 | 0 |  |  |  |  | 1 | 0 | 0 | 0 | 1 |  |  |  |  | 1 | 1 | 0 | 1 | 1 |  |  |  |  | 0 | 0 | 1 | 0 | 0
|  |  | 0 | 0 | 0 | 0 | 0 |  |  |  |  | 1 | 0 | 0 | 0 | 1 |  |  |  |  | 1 | 0 |  | 0 | 1 |  |  |  |  | 0 | 0 | 1 | 0 | 0
|  |  | 0 | 1 | 0 | 0 | 0 |  |  |  |  | 1 | 0 | 0 | 0 | 1 |  |  |  |  | 0 | 1 | 1 | 1 | 0 |  |  |  |  | 0 | 1 | 1 | 1 | 0
47 | #NAME? | [6 empty] | / | 111 | #NAME? | [6 empty] | o | 175 | #NAME? | [6 empty] | ¯ | 239 | #NAME? | [6 empty] | ï
|  |  | 0 | 0 | 0 | 0 | 0 |  |  |  |  | 0 | 0 | 0 | 0 | 0 |  |  |  |  | 0 | 0 | 0 | 0 | 0 |  |  |  |  | 0 | 0 | 0 | 0 | 0
|  |  | 0 | 0 | 0 | 0 | 1 |  |  |  |  | 0 | 0 | 0 | 0 | 0 |  |  |  |  | 0 | 1 | 1 | 1 | 0 |  |  |  |  | 0 | 1 | 0 | 1 | 0
|  |  | 0 | 0 | 0 | 1 | 0 |  |  |  |  | 0 | 1 | 1 | 1 | 0 |  |  |  |  | 0 | 0 | 0 | 0 | 0 |  |  |  |  | 0 | 0 | 0 | 0 | 0
|  |  | 0 | 0 | 1 | 0 | 0 |  |  |  |  | 1 | 0 | 0 | 0 | 1 |  |  |  |  | 0 | 0 | 0 | 0 | 0 |  |  |  |  | 0 | 1 | 1 | 0 | 0
|  |  | 0 | 1 | 0 | 0 | 0 |  |  |  |  | 1 | 0 | 0 | 0 | 1 |  |  |  |  | 0 | 0 | 0 | 0 | 0 |  |  |  |  | 0 | 0 | 1 | 0 | 0
|  |  | 1 | 0 | 0 | 0 | 0 |  |  |  |  | 1 | 0 | 0 | 0 | 1 |  |  |  |  | 0 | 0 | 0 | 0 | 0 |  |  |  |  | 0 | 0 | 1 | 0 | 0
|  |  | 0 | 0 | 0 | 0 | 0 |  |  |  |  | 0 | 1 | 1 | 1 | 0 |  |  |  |  | 0 | 0 | 0 | 0 | 0 |  |  |  |  | 0 | 1 | 1 | 1 | 0
48 | #NAME? | [6 empty] | 0 | 112 | #NAME? | [6 empty] | p | 176 | #NAME? | [6 empty] | ° | 240 | #NAME? | [6 empty] | ð
|  |  | 0 | 1 | 1 | 1 | 0 |  |  |  |  | 0 | 0 | 0 | 0 | 0 |  |  |  |  | 1 | 1 | 1 | 0 | 0 |  |  |  |  | 0 | 0 | 1 | 0 | 0
|  |  | 1 | 0 | 0 | 0 | 1 |  |  |  |  | 0 | 0 | 0 | 0 | 0 |  |  |  |  | 1 | 0 | 1 | 0 | 0 | [5 empty] | 1 | 1 | 1 | 1
|  |  | 1 | 0 | 0 | 1 | 1 |  |  |  |  | 1 | 1 | 1 | 1 | 0 |  |  |  |  | 1 | 1 | 1 | 0 | 0 |  |  |  |  | 0 | 0 | 0 | 1 | 0
|  |  | 1 | 0 | 1 | 0 | 1 |  |  |  |  | 1 | 0 | 0 | 0 | 1 |  |  |  |  | 0 | 0 | 0 | 0 | 0 |  |  |  |  | 0 | 1 | 1 | 1 | 0
|  |  | 1 | 1 | 0 | 0 | 1 |  |  |  |  | 1 | 1 | 1 | 1 | 0 |  |  |  |  | 0 | 0 | 0 | 0 | 0 |  |  |  |  | 1 | 0 | 0 | 1
|  |  | 1 | 0 | 0 | 0 | 1 |  |  |  |  | 1 | 0 | 0 | 0 | 0 |  |  |  |  | 0 | 0 | 0 | 0 | 0 |  |  |  |  | 1 | 0 | 0 | 1
|  |  | 0 | 1 | 1 | 1 | 0 |  |  |  |  | 1 | 0 | 0 | 0 | 0 |  |  |  |  | 0 | 0 | 0 | 0 | 0 |  |  |  |  | 0 | 1 | 1 |  | 0
49 | #NAME? | [6 empty] | 1 | 113 | #NAME? | [6 empty] | q | 177 | #NAME? | [6 empty] | ± | 241 | #NAME? | [6 empty] | ñ
|  |  | 0 | 0 | 1 | 0 | 0 |  |  |  |  | 0 | 0 | 0 | 0 | 0 |  |  |  |  | 0 | 0 | 1 | 0 | 0 |  |  |  |  | 0 | 1 | 1 | 0 | 1
|  |  | 0 | 1 | 1 | 0 | 0 |  |  |  |  | 0 | 0 | 0 | 0 | 0 |  |  |  |  | 0 | 0 | 1 | 0 | 0 |  |  |  |  | 1 | 0 | 1 | 1 | 0
|  |  | 0 | 0 | 1 | 0 | 0 |  |  |  |  | 0 | 1 | 1 | 1 | 0 |  |  |  |  | 1 | 1 | 1 | 1 | 1 |  |  |  |  | 0 | 0 | 0 | 0 | 0
|  |  | 0 | 0 | 1 | 0 | 0 |  |  |  |  | 1 | 0 | 0 | 1 | 0 |  |  |  |  | 0 | 0 | 1 | 0 | 0 |  |  |  |  | 1 | 0 | 1 | 1 | 0
|  |  | 0 | 0 | 1 | 0 | 0 |  |  |  |  | 0 | 1 | 1 | 1 | 0 |  |  |  |  | 0 | 0 | 1 | 0 | 0 |  |  |  |  | 1 | 1 | 0 | 0 | 1
|  |  | 0 | 0 | 1 | 0 | 0 |  |  |  |  | 0 | 0 | 0 | 1 | 0 |  |  |  |  | 0 | 0 | 0 | 0 | 0 |  |  |  |  | 1 | 0 | 0 | 0 | 1
|  |  | 0 | 1 | 1 | 1 | 0 |  |  |  |  | 0 | 0 | 0 | 1 | 1 |  |  |  |  | 1 | 1 | 1 | 1 | 1 |  |  |  |  | 1 | 0 | 0 | 0 | 1
50 | #NAME? | [6 empty] | 2 | 114 | #NAME? | [6 empty] | r | 178 | #NAME? | [6 empty] | ² | 242 | #NAME? | [6 empty] | ò
|  |  | 0 | 1 | 1 | 1 | 0 |  |  |  |  | 0 | 0 | 0 | 0 | 0 |  |  |  |  | 0 | 1 | 1 | 0 | 0 |  |  |  |  | 0 | 1 | 0 | 0 | 0
|  |  | 1 | 0 | 0 | 0 | 1 |  |  |  |  | 0 | 0 | 0 | 0 | 0 |  |  |  |  | 1 | 0 | 0 | 1 | 0 |  |  |  |  | 0 | 0 | 1 | 0 | 0
|  |  | 0 | 0 | 0 | 0 | 1 |  |  |  |  | 1 | 0 | 1 | 1 | 0 |  |  |  |  | 0 | 0 | 1 | 0 | 0 |  |  |  |  | 0 | 0 | 0 | 0 | 0
|  |  | 0 | 0 | 0 | 1 | 0 |  |  |  |  | 1 | 1 | 0 | 0 | 1 |  |  |  |  | 0 | 1 | 0 | 0 | 0 |  |  |  |  | 0 | 1 | 1 | 1 | 0
|  |  | 0 | 0 | 1 | 0 | 0 |  |  |  |  | 1 | 0 | 0 | 0 | 0 |  |  |  |  | 1 | 1 | 1 | 1 | 0 |  |  |  |  | 1 | 0 | 0 | 0 | 1
|  |  | 0 | 1 | 0 | 0 | 0 |  |  |  |  | 1 | 0 | 0 | 0 | 0 |  |  |  |  | 0 | 0 | 0 | 0 | 0 |  |  |  |  | 1 | 0 | 0 | 0 | 1
|  |  | 1 | 1 | 1 | 1 | 1 |  |  |  |  | 1 | 0 | 0 | 0 | 0 |  |  |  |  | 0 | 0 | 0 | 0 | 0 |  |  |  |  | 0 | 1 | 1 | 1 | 0
51 | #NAME? | [6 empty] | 3 | 115 | #NAME? | [6 empty] | s | 179 | #NAME? | [6 empty] | ³ | 243 | #NAME? | [6 empty] | ó
|  |  | 0 | 1 | 1 | 1 | 0 |  |  |  |  | 0 | 0 | 0 | 0 | 0 |  |  |  |  | 0 | 1 | 1 | 0 | 0 |  |  |  |  | 0 | 0 | 0 | 1 | 0
|  |  | 1 | 0 | 0 | 0 | 1 |  |  |  |  | 0 | 0 | 0 | 0 | 0 |  |  |  |  | 1 | 0 | 0 | 1 | 0 |  |  |  |  | 0 | 0 | 1 | 0 | 0
|  |  | 0 | 0 | 0 | 0 | 1 |  |  |  |  | 0 | 1 | 1 | 1 | 1 |  |  |  |  | 0 | 0 | 1 | 0 | 0 |  |  |  |  | 0 | 0 | 0 | 0 | 0
|  |  | 0 | 0 | 1 | 1 | 0 |  |  |  |  | 1 | 0 | 0 | 0 | 0 |  |  |  |  | 1 | 0 | 0 | 1 | 0 |  |  |  |  | 0 | 1 | 1 | 1 | 0
|  |  | 0 | 0 | 0 | 0 | 1 |  |  |  |  | 0 | 1 | 1 | 1 | 0 |  |  |  |  | 0 | 1 | 1 | 0 | 0 |  |  |  |  | 1 | 0 | 0 | 0 | 1
|  |  | 1 | 0 | 0 | 0 | 1 |  |  |  |  | 0 | 0 | 0 | 0 | 1 |  |  |  |  | 0 | 0 | 0 | 0 | 0 |  |  |  |  | 1 | 0 | 0 | 0 | 1
|  |  | 0 | 1 | 1 | 1 | 0 |  |  |  |  | 1 | 1 | 1 | 1 | 0 |  |  |  |  | 0 | 0 | 0 | 0 | 0 |  |  |  |  | 0 | 1 | 1 | 1 | 0
52 | #NAME? | [6 empty] | 4 | 116 | #NAME? | [6 empty] | t | 180 | #NAME? | [6 empty] | ´ | 244 | #NAME? | [6 empty] | ô
|  |  | 0 | 0 | 0 | 1 | 0 |  |  |  |  | 0 | 0 | 1 | 0 | 0 | [6 empty] | 1 | 1 | [5 empty] | 0 | 0 | 1 | 0 | 0
|  |  | 0 | 0 | 1 | 1 | 0 |  |  |  |  | 0 | 0 | 1 | 0 | 0 | [5 empty] | 1 | [7 empty] | 0 | 1 | 0 | 1 | 0
|  |  | 0 | 1 | 0 | 1 | 0 |  |  |  |  | 0 | 1 | 1 | 1 | 1 | [13 empty] | 0 | 0 | 0 | 0 | 0
|  |  | 1 | 0 | 0 | 1 | 0 |  |  |  |  | 0 | 0 | 1 | 0 | 0 | [13 empty] | 0 | 1 | 1 | 1 | 0
|  |  | 1 | 1 | 1 | 1 | 1 |  |  |  |  | 0 | 0 | 1 | 0 | 0 | [13 empty] | 1 | 0 | 0 | 0 | 1
|  |  | 0 | 0 | 0 | 1 | 0 |  |  |  |  | 0 | 0 | 1 | 0 | 0 | [13 empty] | 1 | 0 | 0 | 0 | 1
|  |  | 0 | 0 | 0 | 1 | 0 |  |  |  |  | 0 | 0 | 0 | 1 | 1 | [13 empty] | 0 | 1 | 1 | 1 | 0
53 | #NAME? | [6 empty] | 5 | 117 | #NAME? | [6 empty] | u | 181 | #NAME? | [6 empty] | µ | 245 | #NAME? | [6 empty] | õ
|  |  | 1 | 1 | 1 | 1 | 1 |  |  |  |  | 0 | 0 | 0 | 0 | 0 |  |  |  |  | 0 | 0 | 0 | 0 | 0 |  |  |  |  | 0 | 1 | 1 | 0 | 1
|  |  | 1 | 0 | 0 | 0 | 0 |  |  |  |  | 0 | 0 | 0 | 0 | 0 |  |  |  |  | 0 | 0 | 0 | 0 | 0 |  |  |  |  | 1 | 0 | 1 | 1 | 0
|  |  | 1 | 1 | 1 | 1 | 0 |  |  |  |  | 1 | 0 | 0 | 0 | 1 |  |  |  |  | 1 | 0 | 0 | 0 | 1 |  |  |  |  | 0 | 0 | 0 | 0 | 0
|  |  | 0 | 0 | 0 | 0 | 1 |  |  |  |  | 1 | 0 | 0 | 0 | 1 |  |  |  |  | 1 | 0 | 0 | 0 | 1 |  |  |  |  | 0 | 1 | 1 | 1 | 0
|  |  | 0 | 0 | 0 | 0 | 1 |  |  |  |  | 1 | 0 | 0 | 0 | 1 |  |  |  |  | 1 | 0 | 0 | 1 | 1 |  |  |  |  | 1 | 0 | 0 | 0 | 1
|  |  | 1 | 0 | 0 | 0 | 1 |  |  |  |  | 1 | 0 | 0 | 1 | 1 |  |  |  |  | 1 | 1 | 1 | 0 | 1 |  |  |  |  | 1 | 0 | 0 | 0 | 1
|  |  | 0 | 1 | 1 | 1 | 0 |  |  |  |  | 0 | 1 | 1 | 0 | 1 |  |  |  |  | 1 | 0 | 0 | 0 | 0 |  |  |  |  | 0 | 1 | 1 | 1 | 0
54 | #NAME? | [6 empty] | 6 | 118 | #NAME? | [6 empty] | v | 182 | #NAME? | [6 empty] | ¶ | 246 | #NAME? | [6 empty] | ö
|  |  | 0 | 0 | 1 | 1 | 0 |  |  |  |  | 0 | 0 | 0 | 0 | 0 |  |  |  |  | 0 | 1 | 1 | 1 | 1 |  |  |  |  | 0 | 0 | 0 | 0 | 0
|  |  | 0 | 1 | 0 | 0 | 0 |  |  |  |  | 0 | 0 | 0 | 0 | 0 |  |  |  |  | 1 | 1 | 1 | 0 | 1 |  |  |  |  | 0 | 1 | 0 | 1 | 0
|  |  | 1 | 0 | 0 | 0 | 0 |  |  |  |  | 1 | 0 | 0 | 0 | 1 |  |  |  |  | 0 | 1 | 1 | 0 | 1 |  |  |  |  | 0 | 0 | 0 | 0 | 0
|  |  | 1 | 1 | 1 | 1 | 0 |  |  |  |  | 1 | 0 | 0 | 0 | 1 |  |  |  |  | 0 | 0 | 1 | 0 | 1 |  |  |  |  | 0 | 1 | 1 | 1 | 0
|  |  | 1 | 0 | 0 | 0 | 1 |  |  |  |  | 0 | 1 | 0 | 1 | 0 |  |  |  |  | 0 | 0 | 1 | 0 | 1 |  |  |  |  | 1 | 0 | 0 | 0 | 1
|  |  | 1 | 0 | 0 | 0 | 1 |  |  |  |  | 0 | 1 | 0 | 1 | 0 |  |  |  |  | 0 | 0 | 1 | 0 | 1 |  |  |  |  | 1 | 0 | 0 | 0 | 1
|  |  | 0 | 1 | 1 | 1 | 0 |  |  |  |  | 0 | 0 | 1 | 0 | 0 |  |  |  |  | 0 | 0 | 1 | 0 | 1 |  |  |  |  | 0 | 1 | 1 | 1 | 0
55 | #NAME? | [6 empty] | 7 | 119 | #NAME? | [6 empty] | w | 183 | #NAME? | [6 empty] | · | 247 | #NAME? | [6 empty] | ÷
|  |  | 1 | 1 | 1 | 1 | 1 |  |  |  |  | 0 | 0 | 0 | 0 | 0 |  |  |  |  | 0 | 0 | 0 | 0 | 0 |  |  |  |  | 0 | 0 | 0 | 0 | 0
|  |  | 0 | 0 | 0 | 0 | 1 |  |  |  |  | 0 | 0 | 0 | 0 | 0 |  |  |  |  | 0 | 0 | 0 | 0 | 0 |  |  |  |  | 0 | 0 | 1 | 0 | 0
|  |  | 0 | 0 | 0 | 1 | 0 |  |  |  |  | 1 | 0 | 0 | 0 | 1 |  |  |  |  | 0 | 0 | 0 | 0 | 0 |  |  |  |  | 0 | 0 | 0 | 0 | 0
|  |  | 0 | 0 | 0 | 1 | 0 |  |  |  |  | 1 | 0 | 1 | 0 | 1 |  |  |  |  | 0 | 0 | 1 | 0 | 0 |  |  |  |  | 1 | 1 | 1 | 1 | 1
|  |  | 0 | 0 | 1 | 0 | 0 |  |  |  |  | 1 | 0 | 1 | 0 | 1 |  |  |  |  | 0 | 0 | 0 | 0 | 0 |  |  |  |  | 0 | 0 | 0 | 0 | 0
|  |  | 0 | 0 | 1 | 0 | 0 |  |  |  |  | 1 | 1 | 0 | 1 | 1 |  |  |  |  | 0 | 0 | 0 | 0 | 0 |  |  |  |  | 0 | 0 | 1 | 0 | 0
|  |  | 0 | 0 | 1 | 0 | 0 |  |  |  |  | 1 | 0 | 0 | 0 | 1 |  |  |  |  | 0 | 0 | 0 | 0 | 0 |  |  |  |  | 0 | 0 | 0 | 0 | 0
56 | #NAME? | [6 empty] | 8 | 120 | #NAME? | [6 empty] | x | 184 | #NAME? | [6 empty] | ¸ | 248 | #NAME? | [6 empty] | ø
|  |  | 0 | 1 | 1 | 1 | 0 |  |  |  |  | 0 | 0 | 0 | 0 | 0 |  |  |  |  | 0 | 0 | 0 | 0 | 0 |  |  |  |  | 0 | 0 | 0 | 0 | 0
|  |  | 1 | 0 | 0 | 0 | 1 |  |  |  |  | 0 | 0 | 0 | 0 | 0 |  |  |  |  | 0 | 0 | 0 | 0 | 0 |  |  |  |  | 0 | 0 | 0 | 0 | 0
|  |  | 1 | 0 | 0 | 0 | 1 |  |  |  |  | 1 | 0 | 0 | 0 | 1 |  |  |  |  | 0 | 0 | 0 | 0 | 0 |  |  |  |  | 0 | 1 | 1 | 0 | 1
|  |  | 0 | 1 | 1 | 1 | 0 |  |  |  |  | 0 | 1 | 0 | 1 | 0 |  |  |  |  | 0 | 0 | 1 | 0 | 0 |  |  |  |  | 1 | 0 | 0 | 1 | 0
|  |  | 1 | 0 | 0 | 0 | 1 |  |  |  |  | 0 | 0 | 1 | 0 | 0 |  |  |  |  | 0 | 0 | 1 | 1 | 0 |  |  |  |  | 1 | 0 | 1 | 0 | 1
|  |  | 1 | 0 | 0 | 0 | 1 |  |  |  |  | 0 | 1 | 0 | 1 | 0 |  |  |  |  | 0 | 0 | 0 | 0 | 1 |  |  |  |  | 0 | 1 | 0 | 0 | 1
|  |  | 0 | 1 | 1 | 1 | 0 |  |  |  |  | 1 | 0 | 0 | 0 | 1 |  |  |  |  | 0 | 1 | 1 | 1 | 0 |  |  |  |  | 1 | 0 | 1 | 1 | 0
57 | #NAME? | [6 empty] | 9 | 121 | #NAME? | [6 empty] | y | 185 | #NAME? | [6 empty] | ¹ | 249 | #NAME? | [6 empty] | ù
|  |  | 0 | 1 | 1 | 1 | 0 |  |  |  |  | 0 | 0 | 0 | 0 | 0 |  |  |  |  | 0 | 1 | 0 | 0 | 0 |  |  |  |  | 0 | 1 | 0 | 0 | 0
|  |  | 1 | 0 | 0 | 0 | 1 |  |  |  |  | 0 | 0 | 0 | 0 | 0 |  |  |  |  | 1 | 1 | 0 | 0 | 0 |  |  |  |  | 0 | 0 | 1 | 0 | 0
|  |  | 1 | 0 | 0 | 0 | 1 |  |  |  |  | 1 | 0 | 0 | 0 | 1 |  |  |  |  | 0 | 1 | 0 | 0 | 0 |  |  |  |  | 0 | 0 | 0 | 0 | 0
|  |  | 0 | 1 | 1 | 1 | 1 |  |  |  |  | 1 | 0 | 0 | 0 | 1 |  |  |  |  | 0 | 1 | 0 | 0 | 0 |  |  |  |  | 1 | 0 | 0 | 0 | 1
|  |  | 0 | 0 | 0 | 0 | 1 |  |  |  |  | 0 | 1 | 1 | 1 | 1 |  |  |  |  | 1 | 1 | 1 | 0 | 0 |  |  |  |  | 1 | 0 | 0 | 0 | 1
|  |  | 0 | 0 | 0 | 1 | 0 |  |  |  |  | 0 | 0 | 0 | 0 | 1 |  |  |  |  | 0 | 0 | 0 | 0 | 0 |  |  |  |  | 1 | 0 | 0 | 1 | 1
|  |  | 0 | 1 | 1 | 0 | 0 |  |  |  |  | 0 | 1 | 1 | 1 | 0 |  |  |  |  | 0 | 0 | 0 | 0 | 0 |  |  |  |  | 0 | 1 | 1 | 0 | 1
58 | #NAME? | [6 empty] | : | 122 | #NAME? | [6 empty] | z | 186 | #NAME? | [6 empty] | º | 250 | #NAME? | [6 empty] | ú
|  |  | 0 | 0 | 0 | 0 | 0 |  |  |  |  | 0 | 0 | 0 | 0 | 0 |  |  |  |  | 0 | 1 | 1 | 0 | 0 |  |  |  |  | 0 | 0 | 0 | 1 | 0
|  |  | 0 | 0 | 0 | 0 | 0 |  |  |  |  | 0 | 0 | 0 | 0 | 0 |  |  |  |  | 1 | 0 | 0 | 1 | 0 |  |  |  |  | 0 | 0 | 1 | 0 | 0
|  |  | 0 | 0 | 1 | 0 | 0 |  |  |  |  | 1 | 1 | 1 | 1 | 1 |  |  |  |  | 1 | 0 | 0 | 1 | 0 |  |  |  |  | 0 | 0 | 0 | 0 | 0
|  |  | 0 | 0 | 0 | 0 | 0 |  |  |  |  | 0 | 0 | 0 | 1 | 0 |  |  |  |  | 1 | 0 | 0 | 1 | 0 |  |  |  |  | 1 | 0 | 0 | 0 | 1
|  |  | 0 | 0 | 0 | 0 | 0 |  |  |  |  | 0 | 0 | 1 | 0 | 0 |  |  |  |  | 0 | 1 | 1 | 0 | 0 |  |  |  |  | 1 | 0 | 0 | 0 | 1
|  |  | 0 | 0 | 0 | 0 | 0 |  |  |  |  | 0 | 1 | 0 | 0 | 0 |  |  |  |  | 0 | 0 | 0 | 0 | 0 |  |  |  |  | 1 | 0 | 0 | 1 | 1
|  |  | 0 | 0 | 1 | 0 | 0 |  |  |  |  | 1 | 1 | 1 | 1 | 1 |  |  |  |  | 0 | 0 | 0 | 0 | 0 |  |  |  |  | 0 | 1 | 1 | 0 | 1
59 | #NAME? | [6 empty] | ; | 123 | #NAME? | [6 empty] | { | 187 | #NAME? | [6 empty] | » | 251 | #NAME? | [6 empty] | û
|  |  | 0 | 0 | 0 | 0 | 0 |  |  |  |  | 0 | 0 | 0 | 1 | 0 |  |  |  |  | 0 | 0 | 0 | 0 | 0 |  |  |  |  | 0 | 0 | 1 | 0 | 0
|  |  | 0 | 0 | 0 | 0 | 0 |  |  |  |  | 0 | 0 | 1 | 0 | 0 |  |  |  |  | 1 | 0 | 1 | 0 | 0 |  |  |  |  | 0 | 1 | 0 | 1 | 0
|  |  | 0 | 0 | 1 | 0 | 0 |  |  |  |  | 0 | 0 | 1 | 0 | 0 |  |  |  |  | 0 | 1 | 0 | 1 | 0 |  |  |  |  | 0 | 0 | 0 | 0 | 0
|  |  | 0 | 0 | 0 | 0 | 0 |  |  |  |  | 0 | 1 | 0 | 0 | 0 |  |  |  |  | 0 | 0 | 1 | 0 | 1 |  |  |  |  | 1 | 0 | 0 | 0 | 1
|  |  | 0 | 0 | 0 | 0 | 0 |  |  |  |  | 0 | 0 | 1 | 0 | 0 |  |  |  |  | 0 | 1 | 0 | 1 | 0 |  |  |  |  | 1 | 0 | 0 | 0 | 1
|  |  | 0 | 0 | 1 | 0 | 0 |  |  |  |  | 0 | 0 | 1 | 0 | 0 |  |  |  |  | 1 | 0 | 1 | 0 | 0 |  |  |  |  | 1 | 0 | 0 | 1 | 1
|  |  | 0 | 1 | 0 | 0 | 0 |  |  |  |  | 0 | 0 | 0 | 1 | 0 |  |  |  |  | 0 | 0 | 0 | 0 | 0 |  |  |  |  | 0 | 1 | 1 | 0 | 1
60 | #NAME? | [6 empty] | < | 124 | #NAME? | [6 empty] | ¦ | 188 | #NAME? | [6 empty] | ¼ | 252 | #NAME? | [6 empty] | ü
|  |  | 0 | 0 | 0 | 1 | 0 |  |  |  |  | 0 | 0 | 1 | 0 | 0 |  |  |  |  | 0 | 1 | 0 | 0 | 0 |  |  |  |  | 0 | 0 | 0 | 0 | 0
|  |  | 0 | 0 | 1 | 0 | 0 |  |  |  |  | 0 | 0 | 1 | 0 | 0 | [5 empty] | 1 | 0 | 0 | 1 |  |  |  |  | 0 | 1 | 0 | 1 | 0
|  |  | 0 | 1 | 0 | 0 | 0 |  |  |  |  | 0 | 0 | 1 | 0 | 0 |  |  |  |  | 0 | 1 | 0 | 1 | [5 empty] | 0 | 0 | 0 | 0 | 0
|  |  | 1 | 0 | 0 | 0 | 0 |  |  |  |  | 0 | 0 | 1 | 0 | 0 |  |  |  |  | 0 |  | 1 |  | 1 |  |  |  |  | 1 | 0 | 0 | 0 | 1
|  |  | 0 | 1 | 0 | 0 | 0 |  |  |  |  | 0 | 0 | 1 | 0 | 0 |  |  |  |  | 0 | 1 |  | 1 | 1 |  |  |  |  | 1 | 0 | 0 | 0 | 1
|  |  | 0 | 0 | 1 | 0 | 0 |  |  |  |  | 0 | 0 | 1 | 0 | 0 |  |  |  |  | 1 |  | 1 | 1 | 1 |  |  |  |  | 1 | 0 | 0 | 1 | 1
|  |  | 0 | 0 | 0 | 1 | 0 |  |  |  |  | 0 | 0 | 1 | 0 | 0 | [5 empty] | 0 | 0 |  | 1 |  |  |  |  | 0 | 1 | 1 | 0 | 1
61 | #NAME? | [6 empty] | = | 125 | #NAME? | [6 empty] | } | 189 | #NAME? | [6 empty] | ½ | 253 | #NAME? | [6 empty] | ý
|  |  | 0 | 0 | 0 | 0 | 0 |  |  |  |  | 0 | 1 | 0 | 0 | 0 |  |  |  |  | 0 | 1 | 0 | 0 | 0 |  |  |  |  | 0 | 0 | 0 | 1 | 0
|  |  | 0 | 0 | 0 | 0 | 0 |  |  |  |  | 0 | 0 | 1 | 0 | 0 |  |  |  |  | 0 | 1 | 0 | 0 | 1 |  |  |  |  | 0 | 0 | 1 | 0 | 0
|  |  | 1 | 1 | 1 | 1 | 1 |  |  |  |  | 0 | 0 | 1 | 0 | 0 |  |  |  |  | 0 | 1 | 0 | 1 | 0 |  |  |  |  | 1 | 0 | 0 | 0 | 1
|  |  | 0 | 0 | 0 | 0 | 0 |  |  |  |  | 0 | 0 | 0 | 1 | 0 |  |  |  |  | 0 | 0 | 1 | 1 | 1 |  |  |  |  | 1 | 0 | 0 | 0 | 1
|  |  | 1 | 1 | 1 | 1 | 1 |  |  |  |  | 0 | 0 | 1 | 0 | 0 |  |  |  |  | 0 | 1 | 0 | 0 | 1 |  |  |  |  | 0 | 1 | 1 | 1 | 1
|  |  | 0 | 0 | 0 | 0 | 0 |  |  |  |  | 0 | 0 | 1 | 0 | 0 |  |  |  |  | 1 | 0 | 0 | 1 | 0 |  |  |  |  | 0 | 0 | 0 | 0 | 1
|  |  | 0 | 0 | 0 | 0 | 0 |  |  |  |  | 0 | 1 | 0 | 0 | 0 |  |  |  |  | 0 | 0 | 0 | 1 | 1 |  |  |  |  | 0 | 1 | 1 | 1 | 0
62 | #NAME? | [6 empty] | > | 126 | #NAME? | [6 empty] | ~ | 190 | #NAME? | [6 empty] | ¾ | 254 | #NAME? | [6 empty] | þ
|  |  | 0 | 1 | 0 | 0 | 0 |  |  |  |  | 0 | 1 | 1 | 0 | 1 |  |  |  |  | 1 | 1 | 0 | 0 | 0 |  |  |  |  | 0 | 0 | 0 | 0 | 0
|  |  | 0 | 0 | 1 | 0 | 0 |  |  |  |  | 1 | 0 | 1 | 1 | 0 | [5 empty] | 1 | 0 | 0 | 1 |  |  |  |  | 1 | 1 | 0 | 0 | 0
|  |  | 0 | 0 | 0 | 1 | 0 |  |  |  |  | 0 | 0 | 0 | 0 | 0 |  |  |  |  | 1 | 1 | 0 | 1 | [5 empty] | 0 | 1 | 1 | 1 | 0
|  |  | 0 | 0 | 0 | 0 | 1 |  |  |  |  | 0 | 0 | 0 | 0 | 0 |  |  |  |  | 0 |  | 1 |  | 1 |  |  |  |  | 0 | 1 | 0 | 0 | 1
|  |  | 0 | 0 | 0 | 1 | 0 |  |  |  |  | 0 | 0 | 0 | 0 | 0 |  |  |  |  | 0 | 1 |  | 1 | 1 |  |  |  |  | 0 | 1 | 1 | 1 | 0
|  |  | 0 | 0 | 1 | 0 | 0 |  |  |  |  | 0 | 0 | 0 | 0 | 0 |  |  |  |  | 1 |  | 1 | 1 | 1 |  |  |  |  | 0 | 1 | 0 | 0 | 0
|  |  | 0 | 1 | 0 | 0 | 0 |  |  |  |  | 0 | 0 | 0 | 0 | 0 | [5 empty] | 0 | 0 |  | 1 |  |  |  |  | 1 | 1 | 1 | 0 | 0
63 | #NAME? | [6 empty] | ? | 127 | #NAME? | [7 empty] | 191 | #NAME? | [6 empty] | ¿ | 255 | #NAME? | [6 empty] | ÿ
|  |  | 0 | 1 | 1 | 1 | 0 |  |  |  |  | 1 | 1 | 1 | 1 | 1 |  |  |  |  | 0 | 0 | 1 | 0 | 0 |  |  |  |  | 0 | 1 | 0 | 1 | 0
|  |  | 1 | 0 | 0 | 0 | 1 |  |  |  |  | 1 | 1 | 1 | 1 | 1 |  |  |  |  | 0 | 0 | 0 | 0 | 0 |  |  |  |  | 0 | 0 | 0 | 0 | 0
|  |  | 0 | 0 | 0 | 0 | 1 |  |  |  |  | 1 | 1 | 1 | 1 | 1 |  |  |  |  | 0 | 0 | 1 | 0 | 0 |  |  |  |  | 1 | 0 | 0 | 0 | 1
|  |  | 0 | 0 | 0 | 1 | 0 |  |  |  |  | 1 | 1 | 1 | 1 | 1 |  |  |  |  | 0 | 1 | 0 | 0 | 0 |  |  |  |  | 1 | 0 | 0 | 0 | 1
|  |  | 0 | 0 | 1 | 0 | 0 |  |  |  |  | 1 | 1 | 1 | 1 | 1 |  |  |  |  | 1 | 0 | 0 | 0 | 0 |  |  |  |  | 0 | 1 | 1 | 1 | 1
|  |  | 0 | 0 | 0 | 0 | 0 |  |  |  |  | 1 | 1 | 1 | 1 | 1 |  |  |  |  | 1 | 0 | 0 | 0 | 1 |  |  |  |  | 0 | 0 | 0 | 0 | 1
|  |  | 0 | 0 | 1 | 0 | 0 |  |  |  |  | 1 | 1 | 1 | 1 | 1 |  |  |  |  | 0 | 1 | 1 | 1 | 0 |  |  |  |  | 0 | 1 | 1 | 1 | 0